## ARAD 10 Prop
1st Design Point | V = 10m/s | N = 5000 | Re = 1 lakh
Re 1 lakh | Cl | 0.6 | 0.8 | 0.7
Forward Velocity (m/s) | RPM | Dbeta | T (N) | Q (N-m) | Pshaft (W) | Volts | Amps | effmot | effprop | adv (QPROP) | CT (QPROP) | CP (QPROP) | DV (m/s) | eff | Pelec | Pprop | cl_avg | cd_avg | adv (UIUC)
1 | 5000 | 0 | 3.718 | 0.07046 | 36.9 | 4.288 | 11.0307 | 0.78 | 0.1008 | 0.01367 | 0.01851 | 0.00251 | 9.0009 | 0.0786 | 47.3 | 3.718 | 0.8674 | 0.08422 | 0.042946
2 | 5000 | 0 | 3.739 | 0.07225 | 37.83 | 4.305 | 11.2928 | 0.7781 | 0.1976 | 0.02734 | 0.01861 | 0.002574 | 8.1761 | 0.1538 | 48.62 | 7.477 | 0.8694 | 0.07378 | 0.085891
3 | 5000 | 0 | 3.762 | 0.07454 | 39.03 | 4.327 | 11.6279 | 0.7757 | 0.2891 | 0.04101 | 0.01872 | 0.002655 | 7.4482 | 0.2243 | 50.32 | 11.28 | 0.8714 | 0.06367 | 0.12884
4 | 5000 | 0 | 3.787 | 0.07738 | 40.52 | 4.354 | 12.0449 | 0.7725 | 0.3739 | 0.05468 | 0.01885 | 0.002757 | 6.8093 | 0.2888 | 52.45 | 15.15 | 0.8731 | 0.0542 | 0.17178
5 | 5000 | 0 | 3.814 | 0.08084 | 42.33 | 4.387 | 12.5514 | 0.7686 | 0.4505 | 0.06836 | 0.01898 | 0.00288 | 6.25 | 0.3463 | 55.07 | 19.07 | 0.8746 | 0.04566 | 0.21476
6 | 5000 | 0 | 3.842 | 0.08495 | 44.48 | 4.426 | 13.1536 | 0.7639 | 0.5183 | 0.08203 | 0.01912 | 0.003026 | 5.7605 | 0.3959 | 58.22 | 23.05 | 0.8758 | 0.03829 | 0.2577
7 | 5000 | 0 | 3.87 | 0.08974 | 46.99 | 4.472 | 13.8561 | 0.7583 | 0.5766 | 0.0957 | 0.01926 | 0.003197 | 5.3313 | 0.4372 | 61.97 | 27.09 | 0.8766 | 0.0323 | 0.30065
8 | 5000 | 0 | 3.894 | 0.09509 | 49.79 | 4.523 | 14.6415 | 0.7518 | 0.6256 | 0.10937 | 0.01938 | 0.003388 | 4.9493 | 0.4704 | 66.23 | 31.15 | 0.8763 | 0.02779 | 0.3436
9 | 5000 | 0 | 3.851 | 0.09908 | 51.88 | 4.561 | 15.226 | 0.747 | 0.6681 | 0.12304 | 0.01917 | 0.00353 | 4.5483 | 0.4991 | 69.45 | 34.66 | 0.8611 | 0.02441 | 0.38654
10 | 5000 | 0 | 3.495 | 0.09438 | 49.42 | 4.516 | 14.5371 | 0.7527 | 0.7073 | 0.13671 | 0.0174 | 0.003362 | 3.8953 | 0.5324 | 65.65 | 34.95 | 0.7727 | 0.02215 | 0.42949
11 | 5000 | 0 | 3.06 | 0.08734 | 45.73 | 4.449 | 13.505 | 0.7611 | 0.7361 | 0.15038 | 0.01523 | 0.003112 | 3.23 | 0.5602 | 60.09 | 33.66 | 0.6684 | 0.02163 | 0.47243
12 | 5000 | 0 | 2.607 | 0.07934 | 41.54 | 4.373 | 12.3314 | 0.7703 | 0.7531 | 0.16405 | 0.01297 | 0.002826 | 2.609 | 0.5801 | 53.92 | 31.28 | 0.5624 | 0.02217 | 0.51538
13 | 5000 | 0 | 2.136 | 0.07028 | 36.8 | 4.287 | 11.004 | 0.7801 | 0.7545 | 0.17772 | 0.01063 | 0.002504 | 2.029 | 0.5886 | 47.17 | 27.76 | 0.4551 | 0.02372 | 0.55832
14 | 5000 | 0 | 1.646 | 0.06012 | 31.48 | 4.19 | 9.5136 | 0.7897 | 0.7323 | 0.1914 | 0.008194 | 0.002142 | 1.4868 | 0.5783 | 39.86 | 23.05 | 0.3469 | 0.02628 | 0.6013
15 | 5000 | 0 | 1.139 | 0.04878 | 25.54 | 4.082 | 7.8517 | 0.797 | 0.669 | 0.20507 | 0.00567 | 0.001738 | 0.9792 | 0.5332 | 32.05 | 17.09 | 0.2382 | 0.02983 | 0.64425
2nd Design Point
V(m/s) | rpm | Dbeta | T(N) | Q(N-m) | Pshaft(W) | Volts | Amps | effmot | effprop | adv | CT | CP | DV(m/s) | eff | Pelec | Pprop | cl_avg | cd_avg | adv (UIUC)
1 | 5000 | 0 | 5.205 | 0.08341 | 43.67 | 4.412 | 12.9281 | 0.7657 | 0.1192 | 0.01367 | 0.0259 | 0.002971 | 10.8152 | 0.0913 | 57.04 | 5.205 | 1.0801 | 0.03003 | 0.042946
2 | 5000 | 0 | 4.902 | 0.08198 | 42.92 | 4.398 | 12.7189 | 0.7673 | 0.2284 | 0.02734 | 0.0244 | 0.002921 | 9.5987 | 0.1753 | 55.94 | 9.804 | 1.0123 | 0.02697 | 0.085891
3 | 5000 | 0 | 4.574 | 0.08007 | 41.92 | 4.38 | 12.4384 | 0.7695 | 0.3273 | 0.04101 | 0.02276 | 0.002852 | 8.4363 | 0.2519 | 54.48 | 13.72 | 0.939 | 0.02441 | 0.12884
4 | 5000 | 0 | 4.223 | 0.07767 | 40.67 | 4.357 | 12.0875 | 0.7722 | 0.4153 | 0.05468 | 0.02102 | 0.002767 | 7.3336 | 0.3207 | 52.67 | 16.89 | 0.8614 | 0.02248 | 0.17178
5 | 5000 | 0 | 3.85 | 0.07473 | 39.13 | 4.329 | 11.6557 | 0.7754 | 0.4919 | 0.06836 | 0.01916 | 0.002662 | 6.2921 | 0.3815 | 50.46 | 19.25 | 0.7798 | 0.0212 | 0.21476
6 | 5000 | 0 | 3.453 | 0.07116 | 37.26 | 4.295 | 11.1324 | 0.7792 | 0.5561 | 0.08203 | 0.01719 | 0.002535 | 5.3117 | 0.4333 | 47.81 | 20.72 | 0.6943 | 0.02067 | 0.2577
7 | 5000 | 0 | 3.033 | 0.06688 | 35.02 | 4.254 | 10.5051 | 0.7836 | 0.6063 | 0.0957 | 0.0151 | 0.002383 | 4.3917 | 0.4751 | 44.69 | 21.23 | 0.605 | 0.02094 | 0.30065
8 | 5000 | 0 | 2.59 | 0.06179 | 32.35 | 4.206 | 9.7592 | 0.7883 | 0.6403 | 0.10937 | 0.01289 | 0.002201 | 3.5306 | 0.5047 | 41.04 | 20.72 | 0.5121 | 0.02203 | 0.3436
9 | 5000 | 0 | 2.122 | 0.05581 | 29.22 | 4.149 | 8.8824 | 0.793 | 0.6535 | 0.12304 | 0.01056 | 0.001988 | 2.7262 | 0.5182 | 36.85 | 19.1 | 0.416 | 0.024 | 0.38654
10 | 5000 | 0 | 1.632 | 0.0489 | 25.6 | 4.083 | 7.8693 | 0.7969 | 0.6374 | 0.13671 | 0.008123 | 0.001742 | 1.9775 | 0.508 | 32.13 | 16.32 | 0.3177 | 0.0271 | 0.42949
11 | 5000 | 0 | 1.121 | 0.0411 | 21.52 | 4.009 | 6.7255 | 0.7982 | 0.5728 | 0.15038 | 0.005577 | 0.001464 | 1.2817 | 0.4572 | 26.96 | 12.33 | 0.218 | 0.03188 | 0.47243
12 | 5000 | 0 | 0.6161 | 0.0329 | 17.23 | 3.93 | 5.5236 | 0.7935 | 0.4292 | 0.16405 | 0.003066 | 0.001172 | 0.6652 | 0.3406 | 21.71 | 7.394 | 0.1234 | 0.03814 | 0.51538
13 | 5000 | 0 | 0.1258 | 0.02486 | 13.02 | 3.854 | 4.3449 | 0.7774 | 0.1256 | 0.17772 | 0.000626 | 0.0008857 | 0.1282 | 0.0977 | 16.74 | 1.635 | 0.0355 | 0.047 | 0.55832
14 | 5000 | 0 | -0.3367 | 0.01716 | 8.985 | 3.78 | 3.2157 | 0.7391 | -0.5247 | 0.1914 | -0.001676 | 0.0006113 | -0.324 | -0.3878 | 12.16 | -4.714 | -0.0436 | 0.05738 | 0.6013
15 | 5000 | 0 | -0.7627 | 0.01044 | 5.468 | 3.716 | 2.2311 | 0.6595 | -2.0922 | 0.20507 | -0.003796 | 0.0003721 | -0.693 | -1.3798 | 8.292 | -11.44 | -0.1122 | 0.06994 | 0.64425
0.6535
3rd design point
Peak adv decreases
Efficiency decreases below APC 11X4.7
V(m/s) | rpm | Dbeta | T(N) | Q(N-m) | Pshaft(W) | Volts | Amps | effmot | effprop | adv | CT | CP | DV(m/s) | eff | Pelec | Pprop | cl_avg | cd_avg | adv (UIUC)
1 | 5000 | 0 | 6.271 | 0.1004 | 52.57 | 4.574 | 15.4194 | 0.7454 | 0.1193 | 0.01253 | 0.02204 | 0.002315 | 10.888 | 0.0889 | 70.52 | 6.271 | 0.9971 | 0.02549 | 0.039364
2 | 5000 | 0 | 5.899 | 0.0988 | 51.73 | 4.558 | 15.1851 | 0.7474 | 0.2281 | 0.02506 | 0.02073 | 0.002278 | 9.6618 | 0.1704 | 69.22 | 11.8 | 0.9338 | 0.02336 | 0.078728
3 | 5000 | 0 | 5.499 | 0.09669 | 50.63 | 4.538 | 14.8751 | 0.7499 | 0.3259 | 0.0376 | 0.01933 | 0.002229 | 8.4915 | 0.2444 | 67.51 | 16.5 | 0.8663 | 0.02171 | 0.11812
4 | 5000 | 0 | 5.073 | 0.094 | 49.22 | 4.513 | 14.4805 | 0.7532 | 0.4123 | 0.05013 | 0.01783 | 0.002167 | 7.3804 | 0.3105 | 65.35 | 20.29 | 0.7949 | 0.02053 | 0.15749
5 | 5000 | 0 | 4.619 | 0.09064 | 47.46 | 4.481 | 13.9887 | 0.7572 | 0.4866 | 0.06266 | 0.01623 | 0.00209 | 6.3295 | 0.3685 | 62.68 | 23.1 | 0.7195 | 0.0199 | 0.19685
6 | 5000 | 0 | 4.137 | 0.08653 | 45.31 | 4.442 | 13.386 | 0.7621 | 0.5479 | 0.07519 | 0.01454 | 0.001995 | 5.3391 | 0.4175 | 59.45 | 24.82 | 0.6405 | 0.01989 | 0.23622
7 | 5000 | 0 | 3.627 | 0.08155 | 42.7 | 4.394 | 12.6554 | 0.7678 | 0.5946 | 0.08772 | 0.01275 | 0.00188 | 4.4086 | 0.4566 | 55.61 | 25.39 | 0.5577 | 0.02052 | 0.27558
8 | 5000 | 0 | 3.088 | 0.07558 | 39.57 | 4.337 | 11.781 | 0.7745 | 0.6242 | 0.10026 | 0.01085 | 0.001743 | 3.5368 | 0.4835 | 51.1 | 24.7 | 0.4716 | 0.02186 | 0.31498
9 | 5000 | 0 | 2.521 | 0.06856 | 35.9 | 4.27 | 10.7514 | 0.7819 | 0.632 | 0.11279 | 0.008858 | 0.001581 | 2.722 | 0.4942 | 45.91 | 22.69 | 0.3824 | 0.02407 | 0.35434
10 | 5000 | 0 | 1.927 | 0.06039 | 31.62 | 4.192 | 9.5533 | 0.7895 | 0.6095 | 0.12532 | 0.006772 | 0.001392 | 1.9632 | 0.4812 | 40.05 | 19.27 | 0.2907 | 0.02707 | 0.3937
11 | 5000 | 0 | 1.319 | 0.05147 | 26.95 | 4.107 | 8.2454 | 0.7957 | 0.5383 | 0.13785 | 0.004634 | 0.001187 | 1.2682 | 0.4284 | 33.87 | 14.51 | 0.1999 | 0.03214 | 0.43307
12 | 5000 | 0 | 0.7208 | 0.04214 | 22.06 | 4.018 | 6.8775 | 0.7983 | 0.3921 | 0.15038 | 0.002533 | 0.0009716 | 0.6542 | 0.313 | 27.64 | 8.65 | 0.1133 | 0.03846 | 0.47243
13 | 5000 | 0 | 0.1393 | 0.0328 | 17.17 | 3.929 | 5.508 | 0.7934 | 0.1054 | 0.16291 | 0.0004894 | 0.0007562 | 0.1193 | 0.0837 | 21.64 | 1.811 | 0.0321 | 0.04659 | 0.5118
14 | 5000 | 0 | -0.4138 | 0.02396 | 12.55 | 3.845 | 4.2133 | 0.7745 | -0.4617 | 0.17545 | -0.001454 | 0.0005526 | -0.3347 | -0.3576 | 16.2 | -5.793 | -0.0417 | 0.05663 | 0.55119
15 | 5000 | 0 | -0.9265 | 0.01629 | 8.528 | 3.772 | 3.0877 | 0.7322 | -1.6298 | 0.18798 | -0.003256 | 0.0003755 | -0.7078 | -1.1933 | 11.65 | -13.9 | -0.1066 | 0.06872 | 0.59056
0.632

## BE 50 Prop
1 st Design Point
Forward Velocity (m/s) | RPM | Dbeta | T (N) | Q (N-m) | Pshaft (W) | Volts | Amps | effmot | effprop | adv (QPROP) | CT (QPROP) | CP (QPROP) | DV (m/s) | eff | Pelec | Pprop | cl_avg | cd_avg | adv (UIUC)
1 | 5000 | 0 | 3.737 | 0.06634 | 34.74 | 4.249 | 10.4259 | 0.7841 | 0.1076 | 0.01367 | 0.0186 | 0.002363 | 9.0253 | 0.0844 | 44.3 | 3.737 | 0.8709 | 0.07264 | 0.042946
2 | 5000 | 0 | 3.758 | 0.06841 | 35.82 | 4.269 | 10.7291 | 0.782 | 0.2098 | 0.02734 | 0.0187 | 0.002437 | 8.2017 | 0.1641 | 45.8 | 7.516 | 0.8731 | 0.06289 | 0.085891
3 | 5000 | 0 | 3.782 | 0.071 | 37.17 | 4.294 | 11.1089 | 0.7794 | 0.3052 | 0.04101 | 0.01882 | 0.002529 | 7.4747 | 0.2379 | 47.7 | 11.35 | 0.8753 | 0.05354 | 0.12884
4 | 5000 | 0 | 3.809 | 0.07417 | 38.84 | 4.324 | 11.5742 | 0.776 | 0.3923 | 0.05468 | 0.01896 | 0.002642 | 6.8362 | 0.3044 | 50.04 | 15.24 | 0.8772 | 0.0449 | 0.17178
5 | 5000 | 0 | 3.837 | 0.07798 | 40.83 | 4.36 | 12.1323 | 0.7719 | 0.4699 | 0.06836 | 0.0191 | 0.002778 | 6.277 | 0.3627 | 52.9 | 19.18 | 0.8789 | 0.03726 | 0.21476
6 | 5000 | 0 | 3.866 | 0.08246 | 43.17 | 4.403 | 12.7889 | 0.7668 | 0.5372 | 0.08203 | 0.01924 | 0.002938 | 5.7872 | 0.4119 | 56.31 | 23.19 | 0.8804 | 0.03084 | 0.2577
7 | 5000 | 0 | 3.894 | 0.08764 | 45.89 | 4.452 | 13.5485 | 0.7607 | 0.5941 | 0.0957 | 0.01938 | 0.003122 | 5.3573 | 0.4519 | 60.32 | 27.26 | 0.8815 | 0.02583 | 0.30065
8 | 5000 | 0 | 3.918 | 0.09342 | 48.92 | 4.507 | 14.3963 | 0.7539 | 0.6409 | 0.10937 | 0.0195 | 0.003328 | 4.9747 | 0.4831 | 64.89 | 31.35 | 0.8814 | 0.02236 | 0.3436
9 | 5000 | 0 | 3.874 | 0.09787 | 51.24 | 4.55 | 15.0483 | 0.7485 | 0.6804 | 0.12304 | 0.01928 | 0.003487 | 4.5706 | 0.5093 | 68.46 | 34.87 | 0.8661 | 0.02024 | 0.38654
10 | 5000 | 0 | 3.495 | 0.09295 | 48.67 | 4.503 | 14.3276 | 0.7544 | 0.7182 | 0.13671 | 0.0174 | 0.003312 | 3.8952 | 0.5418 | 64.51 | 34.95 | 0.7726 | 0.01907 | 0.42949
11 | 5000 | 0 | 3.036 | 0.0857 | 44.87 | 4.434 | 13.264 | 0.763 | 0.7443 | 0.15038 | 0.01511 | 0.003053 | 3.2073 | 0.5679 | 58.81 | 33.4 | 0.6632 | 0.01974 | 0.47243
12 | 5000 | 0 | 2.557 | 0.07749 | 40.58 | 4.355 | 12.0611 | 0.7724 | 0.7562 | 0.16405 | 0.01273 | 0.002761 | 2.5632 | 0.5841 | 52.53 | 30.68 | 0.5521 | 0.02164 | 0.51538
13 | 5000 | 0 | 2.058 | 0.06827 | 35.75 | 4.268 | 10.7095 | 0.7822 | 0.7483 | 0.17772 | 0.01024 | 0.002432 | 1.9599 | 0.5853 | 45.7 | 26.75 | 0.4395 | 0.02477 | 0.55832
14 | 5000 | 0 | 1.539 | 0.05798 | 30.36 | 4.169 | 9.2003 | 0.7914 | 0.7097 | 0.1914 | 0.007659 | 0.002066 | 1.3941 | 0.5616 | 38.36 | 21.54 | 0.326 | 0.02913 | 0.6013
15 | 5000 | 0 | 1 | 0.04655 | 24.37 | 4.061 | 7.5246 | 0.7977 | 0.6155 | 0.20507 | 0.004977 | 0.001658 | 0.8629 | 0.491 | 30.55 | 15 | 0.2118 | 0.03469 | 0.64425
0.7562
2nd Design Point
V(m/s) | rpm | Dbeta | T(N) | Q(N-m) | Pshaft(W) | Volts | Amps | effmot | effprop | adv | CT | CP | DV(m/s) | eff | Pelec | Pprop | cl_avg | cd_avg | adv (UIUC)
1 | 5000 | 0 | 5.231 | 0.08411 | 44.04 | 4.418 | 13.0309 | 0.7649 | 0.1188 | 0.01367 | 0.02603 | 0.002996 | 10.8443 | 0.0908 | 57.58 | 5.231 | 1.0856 | 0.03153 | 0.042946
2 | 5000 | 0 | 4.924 | 0.0817 | 42.78 | 4.395 | 12.6772 | 0.7677 | 0.2302 | 0.02734 | 0.0245 | 0.00291 | 9.6238 | 0.1767 | 55.72 | 9.847 | 1.017 | 0.02632 | 0.085891
3 | 5000 | 0 | 4.585 | 0.07892 | 41.32 | 4.369 | 12.2701 | 0.7708 | 0.3329 | 0.04101 | 0.02282 | 0.002812 | 8.4495 | 0.2566 | 53.61 | 13.75 | 0.9412 | 0.02197 | 0.12884
4 | 5000 | 0 | 4.219 | 0.07592 | 39.75 | 4.34 | 11.8308 | 0.7741 | 0.4245 | 0.05468 | 0.021 | 0.002705 | 7.3292 | 0.3287 | 51.35 | 16.88 | 0.8602 | 0.01915 | 0.17178
5 | 5000 | 0 | 3.828 | 0.07275 | 38.09 | 4.31 | 11.366 | 0.7776 | 0.5025 | 0.06836 | 0.01905 | 0.002592 | 6.2669 | 0.3907 | 48.99 | 19.14 | 0.7749 | 0.01815 | 0.21476
6 | 5000 | 0 | 3.412 | 0.06915 | 36.21 | 4.276 | 10.8379 | 0.7813 | 0.5654 | 0.08203 | 0.01698 | 0.002464 | 5.2633 | 0.4418 | 46.34 | 20.47 | 0.6855 | 0.01857 | 0.2577
7 | 5000 | 0 | 2.971 | 0.06486 | 33.96 | 4.235 | 10.2087 | 0.7855 | 0.6124 | 0.0957 | 0.01479 | 0.002311 | 4.3188 | 0.481 | 43.23 | 20.8 | 0.5923 | 0.01995 | 0.30065
8 | 5000 | 0 | 2.505 | 0.0598 | 31.31 | 4.187 | 9.4667 | 0.79 | 0.6399 | 0.10937 | 0.01246 | 0.00213 | 3.4321 | 0.5055 | 39.63 | 20.04 | 0.4954 | 0.02234 | 0.3436
9 | 5000 | 0 | 2.012 | 0.0539 | 28.22 | 4.131 | 8.6018 | 0.7943 | 0.6417 | 0.12304 | 0.01001 | 0.00192 | 2.6008 | 0.5097 | 35.53 | 18.11 | 0.3952 | 0.02595 | 0.38654
10 | 5000 | 0 | 1.497 | 0.04711 | 24.67 | 4.066 | 7.6068 | 0.7976 | 0.6067 | 0.13671 | 0.007449 | 0.001678 | 1.826 | 0.4839 | 30.93 | 14.97 | 0.2927 | 0.03063 | 0.42949
11 | 5000 | 0 | 0.9617 | 0.03958 | 20.72 | 3.994 | 6.5025 | 0.7979 | 0.5105 | 0.15038 | 0.004786 | 0.00141 | 1.1082 | 0.4073 | 25.97 | 10.58 | 0.1898 | 0.03738 | 0.47243
12 | 5000 | 0 | 0.4389 | 0.03198 | 16.74 | 3.922 | 5.3883 | 0.7924 | 0.3145 | 0.16405 | 0.002184 | 0.001139 | 0.4775 | 0.2492 | 21.13 | 5.267 | 0.0934 | 0.04624 | 0.51538
13 | 5000 | 0 | -0.06348 | 0.02479 | 12.98 | 3.853 | 4.3344 | 0.7772 | -0.0636 | 0.17772 | -0.0003159 | 0.0008832 | -0.0652 | -0.0494 | 16.7 | -0.8252 | 0.005 | 0.05758 | 0.55832
14 | 5000 | 0 | -0.5279 | 0.01827 | 9.566 | 3.791 | 3.3786 | 0.7469 | -0.7725 | 0.1914 | -0.002627 | 0.0006509 | -0.5114 | -0.577 | 12.81 | -7.39 | -0.0727 | 0.07042 | 0.6013
15 | 5000 | 0 | -0.9436 | 0.0132 | 6.912 | 3.743 | 2.6353 | 0.7008 | -2.048 | 0.20507 | -0.004696 | 0.0004703 | -0.8624 | -1.4351 | 9.863 | -14.15 | -0.1376 | 0.08547 | 0.64425
0.6417
3rd Design Point
V(m/s) | rpm | Dbeta | T(N) | Q(N-m) | Pshaft(W) | Volts | Amps | effmot | effprop | adv | CT | CP | DV(m/s) | eff | Pelec | Pprop | cl_avg | cd_avg | adv (UIUC)
1 | 5000 | 0 | 6.296 | 0.0997 | 52.21 | 4.567 | 15.3175 | 0.7463 | 0.1206 | 0.01253 | 0.02213 | 0.002299 | 10.9116 | 0.09 | 69.96 | 6.296 | 1.0011 | 0.02445 | 0.039364
2 | 5000 | 0 | 5.912 | 0.09719 | 50.89 | 4.543 | 14.9481 | 0.7493 | 0.2324 | 0.02506 | 0.02078 | 0.002241 | 9.6743 | 0.1741 | 67.91 | 11.82 | 0.9359 | 0.02107 | 0.078728
3 | 5000 | 0 | 5.496 | 0.09439 | 49.42 | 4.516 | 14.5377 | 0.7527 | 0.3336 | 0.0376 | 0.01931 | 0.002176 | 8.4878 | 0.2511 | 65.66 | 16.49 | 0.8654 | 0.0186 | 0.11812
4 | 5000 | 0 | 5.05 | 0.09139 | 47.85 | 4.488 | 14.0991 | 0.7563 | 0.4221 | 0.05013 | 0.01774 | 0.002107 | 7.3572 | 0.3192 | 63.27 | 20.2 | 0.7906 | 0.01749 | 0.15749
5 | 5000 | 0 | 4.574 | 0.08801 | 46.08 | 4.456 | 13.6029 | 0.7603 | 0.4962 | 0.06266 | 0.01607 | 0.002029 | 6.2843 | 0.3773 | 60.61 | 22.87 | 0.712 | 0.0176 | 0.19685
6 | 5000 | 0 | 4.068 | 0.0839 | 43.93 | 4.416 | 13.0009 | 0.7651 | 0.5556 | 0.07519 | 0.01429 | 0.001935 | 5.2703 | 0.4251 | 57.42 | 24.41 | 0.6294 | 0.01849 | 0.23622
7 | 5000 | 0 | 3.532 | 0.07896 | 41.34 | 4.369 | 12.2765 | 0.7708 | 0.598 | 0.08772 | 0.01241 | 0.001821 | 4.315 | 0.4609 | 53.64 | 24.72 | 0.543 | 0.02019 | 0.27558
8 | 5000 | 0 | 2.965 | 0.07309 | 38.27 | 4.313 | 11.416 | 0.7772 | 0.6199 | 0.10026 | 0.01042 | 0.001685 | 3.4172 | 0.4818 | 49.24 | 23.72 | 0.4531 | 0.02275 | 0.31498
9 | 5000 | 0 | 2.369 | 0.06623 | 34.68 | 4.248 | 10.41 | 0.7842 | 0.6148 | 0.11279 | 0.008325 | 0.001527 | 2.5763 | 0.4822 | 44.22 | 21.32 | 0.3601 | 0.02638 | 0.35434
10 | 5000 | 0 | 1.743 | 0.05829 | 30.52 | 4.172 | 9.2461 | 0.7912 | 0.5711 | 0.12532 | 0.006125 | 0.001344 | 1.7898 | 0.4518 | 38.58 | 17.43 | 0.2645 | 0.03114 | 0.3937
11 | 5000 | 0 | 1.112 | 0.04981 | 26.08 | 4.092 | 8.0032 | 0.7965 | 0.4688 | 0.13785 | 0.003906 | 0.001149 | 1.0777 | 0.3734 | 32.75 | 12.23 | 0.1712 | 0.03784 | 0.43307
12 | 5000 | 0 | 0.4922 | 0.04135 | 21.65 | 4.011 | 6.7619 | 0.7982 | 0.2728 | 0.15038 | 0.001729 | 0.0009534 | 0.4504 | 0.2178 | 27.12 | 5.906 | 0.083 | 0.04667 | 0.47243
13 | 5000 | 0 | -0.1016 | 0.03309 | 17.33 | 3.932 | 5.5519 | 0.7937 | -0.0762 | 0.16291 | -0.000357 | 0.0007631 | -0.0877 | -0.0605 | 21.83 | -1.321 | 0.0015 | 0.05698 | 0.5118
14 | 5000 | 0 | -0.6566 | 0.02578 | 13.5 | 3.863 | 4.4793 | 0.7801 | -0.681 | 0.17545 | -0.002307 | 0.0005944 | -0.5349 | -0.5313 | 17.3 | -9.192 | -0.0712 | 0.06931 | 0.55119
15 | 5000 | 0 | -1.157 | 0.02018 | 10.56 | 3.809 | 3.6578 | 0.7582 | -1.6431 | 0.18798 | -0.004066 | 0.0004652 | -0.8894 | -1.2457 | 13.93 | -17.36 | -0.1327 | 0.08374 | 0.59056
0.6199

## E63 Prop
1st Design Point
Forward Velocity (m/s) | RPM | Dbeta | T (N) | Q (N-m) | Pshaft (W) | Volts | Amps | effmot | effprop | adv (QPROP) | CT (QPROP) | CP (QPROP) | DV (m/s) | eff | Pelec | Pprop | cl_avg | cd_avg | adv (UIUC)
1 | 5000 | 0 | 3.705 | 0.07747 | 40.56 | 4.355 | 12.0574 | 0.7724 | 0.0913 | 0.01367 | 0.01844 | 0.00276 | 8.9834 | 0.0706 | 52.51 | 3.705 | 0.8645 | 0.1024 | 0.042946
2 | 5000 | 0 | 3.725 | 0.07899 | 41.36 | 4.37 | 12.28 | 0.7707 | 0.1801 | 0.02734 | 0.01854 | 0.002814 | 8.1583 | 0.1388 | 53.66 | 7.45 | 0.8666 | 0.0912 | 0.085891
3 | 5000 | 0 | 3.748 | 0.08098 | 42.4 | 4.389 | 12.5726 | 0.7685 | 0.2651 | 0.04101 | 0.01865 | 0.002885 | 7.4304 | 0.2038 | 55.18 | 11.24 | 0.8686 | 0.08026 | 0.12884
4 | 5000 | 0 | 3.773 | 0.08352 | 43.73 | 4.413 | 12.9443 | 0.7656 | 0.3451 | 0.05468 | 0.01878 | 0.002975 | 6.7918 | 0.2642 | 57.12 | 15.09 | 0.8704 | 0.06989 | 0.17178
5 | 5000 | 0 | 3.8 | 0.08665 | 45.37 | 4.443 | 13.4031 | 0.7619 | 0.4188 | 0.06836 | 0.01891 | 0.003087 | 6.2332 | 0.3191 | 59.55 | 19 | 0.872 | 0.06039 | 0.21476
6 | 5000 | 0 | 3.828 | 0.09042 | 47.34 | 4.479 | 13.9556 | 0.7575 | 0.4852 | 0.08203 | 0.01905 | 0.003221 | 5.7447 | 0.3675 | 62.5 | 22.97 | 0.8733 | 0.05201 | 0.2577
7 | 5000 | 0 | 3.857 | 0.09486 | 49.67 | 4.521 | 14.6067 | 0.7521 | 0.5436 | 0.0957 | 0.01919 | 0.003379 | 5.3167 | 0.4088 | 66.03 | 27 | 0.8742 | 0.04495 | 0.30065
8 | 5000 | 0 | 3.884 | 0.09992 | 52.32 | 4.569 | 15.3493 | 0.746 | 0.5939 | 0.10937 | 0.01933 | 0.00356 | 4.9395 | 0.4431 | 70.13 | 31.07 | 0.8747 | 0.0393 | 0.3436
9 | 5000 | 0 | 3.862 | 0.1038 | 54.37 | 4.606 | 15.9242 | 0.7412 | 0.6393 | 0.12304 | 0.01922 | 0.003699 | 4.5589 | 0.4738 | 73.35 | 34.76 | 0.864 | 0.03438 | 0.38654
10 | 5000 | 0 | 3.495 | 0.09787 | 51.24 | 4.55 | 15.0483 | 0.7485 | 0.6821 | 0.13671 | 0.0174 | 0.003487 | 3.8953 | 0.5106 | 68.46 | 34.95 | 0.7726 | 0.02963 | 0.42949
11 | 5000 | 0 | 3.002 | 0.08853 | 46.35 | 4.461 | 13.6791 | 0.7597 | 0.7124 | 0.15038 | 0.01494 | 0.003154 | 3.1755 | 0.5412 | 61.02 | 33.02 | 0.6553 | 0.02762 | 0.47243
12 | 5000 | 0 | 2.487 | 0.07813 | 40.91 | 4.361 | 12.1541 | 0.7717 | 0.7297 | 0.16405 | 0.01238 | 0.002783 | 2.4996 | 0.5631 | 53.01 | 29.85 | 0.5362 | 0.0269 | 0.51538
13 | 5000 | 0 | 1.949 | 0.06679 | 34.97 | 4.253 | 10.4919 | 0.7836 | 0.7246 | 0.17772 | 0.009701 | 0.002379 | 1.8629 | 0.5678 | 44.63 | 25.34 | 0.4155 | 0.02823 | 0.55832
14 | 5000 | 0 | 1.385 | 0.05499 | 28.79 | 4.141 | 8.7613 | 0.7936 | 0.6737 | 0.1914 | 0.006895 | 0.001959 | 1.2607 | 0.5346 | 36.28 | 19.39 | 0.2938 | 0.03274 | 0.6013
15 | 5000 | 0 | 0.795 | 0.04276 | 22.39 | 4.024 | 6.9694 | 0.7983 | 0.5326 | 0.20507 | 0.003957 | 0.001523 | 0.6898 | 0.4251 | 28.05 | 11.92 | 0.1715 | 0.04055 | 0.64425
0.7297
2nd Design Point
V(m/s) | rpm | Dbeta | T(N) | Q(N-m) | Pshaft(W) | Volts | Amps | effmot | effprop | adv | CT | CP | DV(m/s) | eff | Pelec | Pprop | cl_avg | cd_avg | adv (UIUC)
1 | 5000 | 0 | 5.293 | 0.09041 | 47.34 | 4.478 | 13.9549 | 0.7575 | 0.1118 | 0.01367 | 0.02634 | 0.003221 | 10.9142 | 0.0847 | 62.5 | 5.293 | 1.101 | 0.04165 | 0.042946
2 | 5000 | 0 | 4.961 | 0.08794 | 46.05 | 4.455 | 13.593 | 0.7604 | 0.2155 | 0.02734 | 0.02469 | 0.003133 | 9.6663 | 0.1638 | 60.56 | 9.922 | 1.0272 | 0.0374 | 0.085891
3 | 5000 | 0 | 4.595 | 0.08481 | 44.4 | 4.425 | 13.1334 | 0.7641 | 0.3105 | 0.04101 | 0.02287 | 0.003021 | 8.4614 | 0.2372 | 58.12 | 13.79 | 0.9459 | 0.03369 | 0.12884
4 | 5000 | 0 | 4.202 | 0.08105 | 42.44 | 4.389 | 12.5828 | 0.7684 | 0.3961 | 0.05468 | 0.02091 | 0.002888 | 7.309 | 0.3043 | 55.23 | 16.81 | 0.8592 | 0.03068 | 0.17178
5 | 5000 | 0 | 3.784 | 0.07665 | 40.14 | 4.347 | 11.938 | 0.7733 | 0.4714 | 0.06836 | 0.01883 | 0.002731 | 6.2143 | 0.3645 | 51.9 | 18.92 | 0.7681 | 0.0283 | 0.21476
6 | 5000 | 0 | 3.34 | 0.07154 | 37.46 | 4.299 | 11.1881 | 0.7788 | 0.5351 | 0.08203 | 0.01662 | 0.002549 | 5.178 | 0.4167 | 48.09 | 20.04 | 0.6728 | 0.02666 | 0.2577
7 | 5000 | 0 | 2.87 | 0.06563 | 34.36 | 4.242 | 10.3221 | 0.7848 | 0.5847 | 0.0957 | 0.01429 | 0.002338 | 4.1998 | 0.4588 | 43.79 | 20.09 | 0.5734 | 0.02589 | 0.30065
8 | 5000 | 0 | 2.373 | 0.05895 | 30.87 | 4.179 | 9.3425 | 0.7906 | 0.6149 | 0.10937 | 0.01181 | 0.0021 | 3.2774 | 0.4862 | 39.04 | 18.98 | 0.4702 | 0.02654 | 0.3436
9 | 5000 | 0 | 1.846 | 0.05177 | 27.11 | 4.11 | 8.2896 | 0.7955 | 0.613 | 0.12304 | 0.009189 | 0.001844 | 2.4089 | 0.4877 | 34.07 | 16.62 | 0.3637 | 0.02955 | 0.38654
10 | 5000 | 0 | 1.291 | 0.04428 | 23.19 | 4.039 | 7.1921 | 0.7982 | 0.5569 | 0.13671 | 0.006427 | 0.001578 | 1.5924 | 0.4445 | 29.05 | 12.91 | 0.2546 | 0.03536 | 0.42949
11 | 5000 | 0 | 0.7305 | 0.03693 | 19.33 | 3.969 | 6.1137 | 0.7968 | 0.4156 | 0.15038 | 0.003636 | 0.001316 | 0.8513 | 0.3312 | 24.26 | 8.036 | 0.1485 | 0.04416 | 0.47243
12 | 5000 | 0 | 0.1931 | 0.03016 | 15.79 | 3.904 | 5.1214 | 0.7897 | 0.1468 | 0.16405 | 0.0009612 | 0.001074 | 0.2124 | 0.1159 | 20 | 2.317 | 0.0508 | 0.05509 | 0.51538
13 | 5000 | 0 | -0.304 | 0.02428 | 12.71 | 3.848 | 4.2595 | 0.7755 | -0.3109 | 0.17772 | -0.001513 | 0.000865 | -0.3152 | -0.2411 | 16.39 | -3.953 | -0.0356 | 0.06775 | 0.55832
14 | 5000 | 0 | -0.7407 | 0.0201 | 10.53 | 3.808 | 3.6471 | 0.7578 | -0.9852 | 0.1914 | -0.003686 | 0.0007161 | -0.7231 | -0.7466 | 13.89 | -10.37 | -0.1069 | 0.08257 | 0.6013
15 | 5000 | 0 | -1.087 | 0.01872 | 9.8 | 3.795 | 3.4441 | 0.7498 | -1.6637 | 0.20507 | -0.00541 | 0.0006668 | -0.998 | -1.2474 | 13.07 | -16.3 | -0.1583 | 0.09941 | 0.64425
0.6149
3rd Design Point
V(m/s) | rpm | Dbeta | T(N) | Q(N-m) | Pshaft(W) | Volts | Amps | effmot | effprop | adv | CT | CP | DV(m/s) | eff | Pelec | Pprop | cl_avg | cd_avg | adv (UIUC)
1 | 5000 | 0 | 6.341 | 0.108 | 56.57 | 4.647 | 16.5397 | 0.7361 | 0.1121 | 0.01253 | 0.02228 | 0.002491 | 10.9529 | 0.0825 | 76.85 | 6.341 | 1.0102 | 0.03529 | 0.039364
2 | 5000 | 0 | 5.926 | 0.1051 | 55.02 | 4.618 | 16.1052 | 0.7397 | 0.2154 | 0.02506 | 0.02082 | 0.002423 | 9.6875 | 0.1593 | 74.38 | 11.85 | 0.9402 | 0.03228 | 0.078728
3 | 5000 | 0 | 5.478 | 0.1014 | 53.1 | 4.583 | 15.5685 | 0.7442 | 0.3095 | 0.0376 | 0.01925 | 0.002338 | 8.4704 | 0.2303 | 71.36 | 16.43 | 0.8646 | 0.02967 | 0.11812
4 | 5000 | 0 | 5 | 0.09706 | 50.82 | 4.542 | 14.9302 | 0.7495 | 0.3935 | 0.05013 | 0.01757 | 0.002238 | 7.3082 | 0.2949 | 67.81 | 20 | 0.7848 | 0.02755 | 0.15749
5 | 5000 | 0 | 4.492 | 0.09194 | 48.14 | 4.493 | 14.1786 | 0.7556 | 0.4665 | 0.06266 | 0.01578 | 0.00212 | 6.2029 | 0.3525 | 63.7 | 22.46 | 0.7007 | 0.02596 | 0.19685
6 | 5000 | 0 | 3.953 | 0.08595 | 45 | 4.436 | 13.3003 | 0.7627 | 0.527 | 0.07519 | 0.01389 | 0.001982 | 5.1552 | 0.402 | 59 | 23.72 | 0.6126 | 0.025 | 0.23622
7 | 5000 | 0 | 3.381 | 0.07903 | 41.38 | 4.37 | 12.2863 | 0.7707 | 0.572 | 0.08772 | 0.01188 | 0.001822 | 4.1649 | 0.4408 | 53.69 | 23.67 | 0.5206 | 0.02491 | 0.27558
8 | 5000 | 0 | 2.775 | 0.07135 | 37.36 | 4.297 | 11.1598 | 0.779 | 0.5944 | 0.10026 | 0.009753 | 0.001645 | 3.2295 | 0.463 | 47.95 | 22.2 | 0.4248 | 0.0264 | 0.31498
9 | 5000 | 0 | 2.137 | 0.06322 | 33.1 | 4.219 | 9.969 | 0.787 | 0.581 | 0.11279 | 0.00751 | 0.001458 | 2.3499 | 0.4573 | 42.06 | 19.23 | 0.326 | 0.03008 | 0.35434
10 | 5000 | 0 | 1.47 | 0.05485 | 28.72 | 4.14 | 8.741 | 0.7937 | 0.5117 | 0.12532 | 0.005164 | 0.001265 | 1.5274 | 0.4061 | 36.18 | 14.7 | 0.2254 | 0.03633 | 0.3937
11 | 5000 | 0 | 0.8109 | 0.04679 | 24.5 | 4.063 | 7.5594 | 0.7977 | 0.3641 | 0.13785 | 0.00285 | 0.001079 | 0.796 | 0.2904 | 30.71 | 8.92 | 0.1292 | 0.04469 | 0.43307
12 | 5000 | 0 | 0.1783 | 0.03932 | 20.59 | 3.992 | 6.4648 | 0.7978 | 0.1039 | 0.15038 | 0.0006266 | 0.0009067 | 0.1651 | 0.0829 | 25.81 | 2.14 | 0.04 | 0.05489 | 0.47243
13 | 5000 | 0 | -0.4097 | 0.03315 | 17.36 | 3.933 | 5.5598 | 0.7938 | -0.3069 | 0.16291 | -0.00144 | 0.0007643 | -0.3575 | -0.2436 | 21.87 | -5.326 | -0.0395 | 0.06728 | 0.5118
14 | 5000 | 0 | -0.9297 | 0.02851 | 14.93 | 3.889 | 4.8801 | 0.7867 | -0.8719 | 0.17545 | -0.003267 | 0.0006574 | -0.7638 | -0.6859 | 18.98 | -13.02 | -0.1061 | 0.08094 | 0.55119
15 | 5000 | 0 | -1.348 | 0.0269 | 14.09 | 3.873 | 4.6443 | 0.7831 | -1.4352 | 0.18798 | -0.004737 | 0.0006204 | -1.0415 | -1.1239 | 17.99 | -20.22 | -0.1554 | 0.09638 | 0.59056
0.5944

## Clark Y Prop
1st Design Point
Forward Velocity (m/s) | RPM | Dbeta | T (N) | Q (N-m) | Pshaft (W) | Volts | Amps | effmot | effprop | adv (QPROP) | CT (QPROP) | CP (QPROP) | DV (m/s) | eff | Pelec | Pprop | cl_avg | cd_avg | adv (UIUC)
1 | 5000 | 0 | 3.799 | 0.06941 | 36.34 | 4.278 | 10.8761 | 0.781 | 0.1045 | 0.01367 | 0.01891 | 0.002473 | 9.1082 | 0.0817 | 46.53 | 3.799 | 0.8847 | 0.07725 | 0.042946
2 | 5000 | 0 | 3.821 | 0.07155 | 37.46 | 4.299 | 11.1899 | 0.7788 | 0.204 | 0.02734 | 0.01902 | 0.002549 | 8.2836 | 0.1589 | 48.1 | 7.642 | 0.887 | 0.06747 | 0.085891
3 | 5000 | 0 | 3.846 | 0.07422 | 38.86 | 4.324 | 11.5814 | 0.776 | 0.2969 | 0.04101 | 0.01914 | 0.002644 | 7.5549 | 0.2304 | 50.08 | 11.54 | 0.8892 | 0.05809 | 0.12884
4 | 5000 | 0 | 3.872 | 0.07748 | 40.57 | 4.355 | 12.0593 | 0.7724 | 0.3818 | 0.05468 | 0.01927 | 0.00276 | 6.9142 | 0.2949 | 52.52 | 15.49 | 0.8912 | 0.04942 | 0.17178
5 | 5000 | 0 | 3.901 | 0.08138 | 42.61 | 4.392 | 12.6311 | 0.768 | 0.4577 | 0.06836 | 0.01941 | 0.002899 | 6.3523 | 0.3515 | 55.48 | 19.5 | 0.893 | 0.04174 | 0.21476
6 | 5000 | 0 | 3.93 | 0.08596 | 45.01 | 4.436 | 13.3024 | 0.7627 | 0.5239 | 0.08203 | 0.01956 | 0.003062 | 5.8597 | 0.3996 | 59.01 | 23.58 | 0.8946 | 0.03529 | 0.2577
7 | 5000 | 0 | 3.959 | 0.09125 | 47.78 | 4.486 | 14.0776 | 0.7565 | 0.5801 | 0.0957 | 0.0197 | 0.003251 | 5.4268 | 0.4388 | 63.16 | 27.71 | 0.8958 | 0.03025 | 0.30065
8 | 5000 | 0 | 3.973 | 0.09682 | 50.7 | 4.54 | 14.8953 | 0.7498 | 0.6269 | 0.10937 | 0.01977 | 0.003449 | 5.0303 | 0.47 | 67.62 | 31.78 | 0.8934 | 0.0267 | 0.3436
9 | 5000 | 0 | 3.889 | 0.1003 | 52.53 | 4.573 | 15.4073 | 0.7455 | 0.6664 | 0.12304 | 0.01936 | 0.003574 | 4.5854 | 0.4968 | 70.46 | 35 | 0.8691 | 0.0246 | 0.38654
10 | 5000 | 0 | 3.496 | 0.09523 | 49.86 | 4.524 | 14.6613 | 0.7517 | 0.701 | 0.13671 | 0.0174 | 0.003393 | 3.8954 | 0.527 | 66.33 | 34.96 | 0.7727 | 0.02395 | 0.42949
11 | 5000 | 0 | 3.073 | 0.08888 | 46.53 | 4.464 | 13.7298 | 0.7593 | 0.7263 | 0.15038 | 0.01529 | 0.003166 | 3.2415 | 0.5515 | 61.29 | 33.8 | 0.6715 | 0.02414 | 0.47243
12 | 5000 | 0 | 2.633 | 0.08142 | 42.63 | 4.393 | 12.6373 | 0.768 | 0.7411 | 0.16405 | 0.0131 | 0.002901 | 2.6327 | 0.5692 | 55.51 | 31.6 | 0.5687 | 0.02489 | 0.51538
13 | 5000 | 0 | 2.177 | 0.0728 | 38.12 | 4.311 | 11.3733 | 0.7775 | 0.7425 | 0.17772 | 0.01083 | 0.002594 | 2.0656 | 0.5773 | 49.03 | 28.3 | 0.4646 | 0.02621 | 0.55832
14 | 5000 | 0 | 1.705 | 0.06294 | 32.96 | 4.217 | 9.9279 | 0.7872 | 0.7242 | 0.1914 | 0.008484 | 0.002242 | 1.5369 | 0.5701 | 41.86 | 23.87 | 0.3596 | 0.02809 | 0.6013
15 | 5000 | 0 | 1.216 | 0.05178 | 27.11 | 4.11 | 8.2918 | 0.7955 | 0.6729 | 0.20507 | 0.006054 | 0.001845 | 1.0433 | 0.5353 | 34.08 | 18.24 | 0.2541 | 0.03053 | 0.64425
0.7425
2nd Design Point
V(m/s) | rpm | Dbeta | T(N) | Q(N-m) | Pshaft(W) | Volts | Amps | effmot | effprop | adv | CT | CP | DV(m/s) | eff | Pelec | Pprop | cl_avg | cd_avg | adv (UIUC)
1 | 5000 | 0 | 5.171 | 0.08177 | 42.82 | 4.396 | 12.6885 | 0.7676 | 0.1208 | 0.01367 | 0.02573 | 0.002913 | 10.7767 | 0.0927 | 55.78 | 5.171 | 1.0712 | 0.02752 | 0.042946
2 | 5000 | 0 | 4.885 | 0.08114 | 42.48 | 4.39 | 12.5954 | 0.7683 | 0.23 | 0.02734 | 0.02431 | 0.002891 | 9.5792 | 0.1767 | 55.3 | 9.77 | 1.0078 | 0.02554 | 0.085891
3 | 5000 | 0 | 4.568 | 0.07993 | 41.85 | 4.379 | 12.4186 | 0.7697 | 0.3274 | 0.04101 | 0.02273 | 0.002848 | 8.4298 | 0.252 | 54.38 | 13.7 | 0.9375 | 0.0241 | 0.12884
4 | 5000 | 0 | 4.226 | 0.07817 | 40.93 | 4.362 | 12.1607 | 0.7717 | 0.413 | 0.05468 | 0.02103 | 0.002785 | 7.3376 | 0.3187 | 53.04 | 16.91 | 0.8622 | 0.02323 | 0.17178
5 | 5000 | 0 | 3.863 | 0.07583 | 39.7 | 4.34 | 11.8171 | 0.7742 | 0.4864 | 0.06836 | 0.01922 | 0.002701 | 6.3074 | 0.3766 | 51.28 | 19.31 | 0.7828 | 0.02284 | 0.21476
6 | 5000 | 0 | 3.477 | 0.0728 | 38.12 | 4.311 | 11.3725 | 0.7775 | 0.5473 | 0.08203 | 0.0173 | 0.002593 | 5.3392 | 0.4255 | 49.02 | 20.86 | 0.6996 | 0.02293 | 0.2577
7 | 5000 | 0 | 3.068 | 0.06895 | 36.1 | 4.274 | 10.8088 | 0.7815 | 0.5949 | 0.0957 | 0.01527 | 0.002456 | 4.4326 | 0.4649 | 46.2 | 21.48 | 0.6126 | 0.02348 | 0.30065
8 | 5000 | 0 | 2.637 | 0.0642 | 33.61 | 4.229 | 10.1121 | 0.7861 | 0.6277 | 0.10937 | 0.01313 | 0.002287 | 3.5859 | 0.4934 | 42.76 | 21.1 | 0.5223 | 0.0245 | 0.3436
9 | 5000 | 0 | 2.184 | 0.05845 | 30.6 | 4.174 | 9.2688 | 0.791 | 0.6424 | 0.12304 | 0.01087 | 0.002082 | 2.7967 | 0.5081 | 38.69 | 19.66 | 0.4287 | 0.02603 | 0.38654
10 | 5000 | 0 | 1.709 | 0.0516 | 27.02 | 4.109 | 8.2653 | 0.7956 | 0.6324 | 0.13671 | 0.008503 | 0.001838 | 2.0622 | 0.5031 | 33.96 | 17.09 | 0.3323 | 0.02809 | 0.42949
11 | 5000 | 0 | 1.211 | 0.04362 | 22.84 | 4.033 | 7.0955 | 0.7983 | 0.5834 | 0.15038 | 0.006029 | 0.001554 | 1.3797 | 0.4657 | 28.61 | 13.33 | 0.234 | 0.0311 | 0.47243
12 | 5000 | 0 | 0.6922 | 0.0346 | 18.12 | 3.947 | 5.7723 | 0.7952 | 0.4585 | 0.16405 | 0.003445 | 0.001233 | 0.7449 | 0.3646 | 22.78 | 8.306 | 0.1347 | 0.036 | 0.51538
13 | 5000 | 0 | 0.1802 | 0.02505 | 13.12 | 3.856 | 4.3732 | 0.778 | 0.1786 | 0.17772 | 0.0008968 | 0.0008926 | 0.1833 | 0.1389 | 16.86 | 2.342 | 0.0408 | 0.04247 | 0.55832
14 | 5000 | 0 | -0.3222 | 0.0153 | 8.012 | 3.763 | 2.9434 | 0.7234 | -0.563 | 0.1914 | -0.001604 | 0.0005452 | -0.3099 | -0.4073 | 11.08 | -4.511 | -0.0473 | 0.05105 | 0.6013
15 | 5000 | 0 | -0.807 | 0.005783 | 3.028 | 3.672 | 1.5479 | 0.5328 | -3.9976 | 0.20507 | -0.004017 | 0.000206 | -0.7343 | -2.1298 | 5.684 | -12.11 | -0.128 | 0.06196 | 0.64425
0.6424
3rd Design Point
V(m/s) | rpm | Dbeta | T(N) | Q(N-m) | Pshaft(W) | Volts | Amps | effmot | effprop | adv | CT | CP | DV(m/s) | eff | Pelec | Pprop | cl_avg | cd_avg | adv (UIUC)
1 | 5000 | 0 | 6.249 | 0.09944 | 52.07 | 4.565 | 15.2786 | 0.7466 | 0.12 | 0.01253 | 0.02196 | 0.002293 | 10.8672 | 0.0896 | 69.74 | 6.249 | 0.9927 | 0.02431 | 0.039364
2 | 5000 | 0 | 5.891 | 0.09866 | 51.66 | 4.557 | 15.165 | 0.7475 | 0.2281 | 0.02506 | 0.0207 | 0.002275 | 9.6544 | 0.1705 | 69.11 | 11.78 | 0.9323 | 0.02314 | 0.078728
3 | 5000 | 0 | 5.503 | 0.0973 | 50.94 | 4.544 | 14.9643 | 0.7492 | 0.3241 | 0.0376 | 0.01934 | 0.002243 | 8.4949 | 0.2428 | 68 | 16.51 | 0.8669 | 0.02235 | 0.11812
4 | 5000 | 0 | 5.088 | 0.09531 | 49.91 | 4.525 | 14.6738 | 0.7516 | 0.4078 | 0.05013 | 0.01788 | 0.002198 | 7.3948 | 0.3065 | 66.4 | 20.35 | 0.7974 | 0.02195 | 0.15749
5 | 5000 | 0 | 4.646 | 0.09262 | 48.49 | 4.5 | 14.2785 | 0.7548 | 0.479 | 0.06266 | 0.01633 | 0.002136 | 6.3559 | 0.3616 | 64.25 | 23.23 | 0.7241 | 0.02193 | 0.19685
6 | 5000 | 0 | 4.177 | 0.08906 | 46.63 | 4.466 | 13.7569 | 0.7591 | 0.5375 | 0.07519 | 0.01468 | 0.002054 | 5.3784 | 0.408 | 61.43 | 25.06 | 0.6472 | 0.02227 | 0.23622
7 | 5000 | 0 | 3.681 | 0.08452 | 44.26 | 4.422 | 13.0916 | 0.7644 | 0.5823 | 0.08772 | 0.01294 | 0.001949 | 4.4619 | 0.4451 | 57.9 | 25.77 | 0.5667 | 0.02298 | 0.27558
8 | 5000 | 0 | 3.158 | 0.07889 | 41.31 | 4.369 | 12.2657 | 0.7708 | 0.6117 | 0.10026 | 0.0111 | 0.001819 | 3.6047 | 0.4715 | 53.59 | 25.27 | 0.4828 | 0.02409 | 0.31498
9 | 5000 | 0 | 2.608 | 0.07205 | 37.72 | 4.303 | 11.2624 | 0.7783 | 0.6222 | 0.11279 | 0.009165 | 0.001661 | 2.805 | 0.4843 | 48.47 | 23.47 | 0.3958 | 0.02565 | 0.35434
10 | 5000 | 0 | 2.031 | 0.06391 | 33.46 | 4.226 | 10.0694 | 0.7864 | 0.6068 | 0.12532 | 0.007136 | 0.001474 | 2.0597 | 0.4772 | 42.55 | 20.31 | 0.3061 | 0.02793 | 0.3937
11 | 5000 | 0 | 1.429 | 0.05437 | 28.47 | 4.135 | 8.6706 | 0.794 | 0.5522 | 0.13785 | 0.005022 | 0.001254 | 1.3683 | 0.4384 | 35.85 | 15.72 | 0.2143 | 0.03062 | 0.43307
12 | 5000 | 0 | 0.8104 | 0.04399 | 23.03 | 4.036 | 7.1486 | 0.7982 | 0.4223 | 0.15038 | 0.002848 | 0.001014 | 0.7332 | 0.3371 | 28.85 | 9.725 | 0.1236 | 0.03616 | 0.47243
13 | 5000 | 0 | 0.1997 | 0.03299 | 17.27 | 3.931 | 5.5362 | 0.7936 | 0.1503 | 0.16291 | 0.0007016 | 0.0007606 | 0.1707 | 0.1193 | 21.76 | 2.596 | 0.0369 | 0.04284 | 0.5118
14 | 5000 | 0 | -0.3979 | 0.02135 | 11.18 | 3.82 | 3.8298 | 0.764 | -0.4983 | 0.17545 | -0.001398 | 0.0004923 | -0.3216 | -0.3807 | 14.63 | -5.57 | -0.0451 | 0.05036 | 0.55119
15 | 5000 | 0 | -0.9788 | 0.01028 | 5.383 | 3.715 | 2.2071 | 0.6565 | -2.7279 | 0.18798 | -0.00344 | 0.000237 | -0.7488 | -1.7908 | 8.199 | -14.68 | -0.1208 | 0.06096 | 0.59056
0.6222

## Comparision
Initial Design Point
Airfoil | Peak Prop Efficiency | Adv Ratio (QPROP) | Adv Ratio (UIUC)
BE 50 | 0.7562 | 0.16405 | 0.51538
ARAD 10 | 0.7545 | 0.17772 | 0.55832
CLARK Y | 0.7425 | 0.17772 | 0.55832
E 63 | 0.7297 | 0.16405 | 0.51538
MH 7.2 | 0.7568 | 0.20507 | 0.64425 |  | Reference Propeller | APC 11x4.7 Prop
MH 7.84 | 0.771 | 0.1914 | 0.6013 |  |  | Max Eff | 0.634
MH 8.7 | 0.7762 | 0.1914 | 0.6013 |  |  | Peak Adv Ratio | 0.419
MH 8.5 | 0.7686 | 0.1914 | 0.6013 |  |  | Max . Thrust | 3.5N
MH 8.59 | 0.7747 | 0.20507 | 0.64425
S 7055 | 0.7508 | 0.17772 | 0.55832
Highest Peak Efficiency | 0.7762 | Min adv Ratio | 0.51538 | (be 50, e63)
MH 8.7
MH airfoil pros tend to have higher prop efficiencies but larger peak advance ratios
The others have less efficiency but lower peaker advance ratios
Second Design Point
Airfoil | Peak Prop Efficiency | Peak Adv Ratio | Maximum Thrust Produced
BE 50 | 0.6417 | 0.3865 | 5.231
ARAD 10 | 0.6535 | 0.3865 | 5.21 | Most Desirable
CLARK Y | 0.6424 | 0.3865 | 5.171
E 63 | 0.6149 | 0.3436 | 5.293
MH 7.2 | 0.6809 | 0.4724 | 4.41
MH 7.84 | 0.6953 | 0.4724 | 4.76
MH 8.7 | 0.693 | 0.429 | 5.081
MH 8.5 | 0.694 | 0.4724 | 4.86
MH 8.59 | 0.7015 | 0.4724 | 4.872
S 7055 | 0.6611 | 0.429 | 5.12
Highest Peak Efficiency | 0.7015 | Min adv Ratio | 0.3436 | E63
MH 8.59
3rd Design Point
Airfoil | Peak Prop Efficiency | Peak Adv Ratio | Maximum Thrust Produced
BE 50 | 0.6199 | 0.3149 | 6.296
ARAD 10 | 0.632 | 0.3543 | 6.271
CLARK Y | 0.6222 | 0.3543 | 6.249
E 63 | 0.5944 | 0.315 | 6.341
MH 7.2 | 0.6676 | 0.433 | 5.759
MH 7.84 | 0.6787 | 0.433 | 6.059
MH 8.7 | 0.6764 | 0.393 | 6.199 | Most Desirable
MH 8.5 | 0.6785 | 0.433 | 6.073
MH 8.59 | 0.6869 | 0.433 | 6.075
S 7055 | 0.6418 | 0.3937 | 6.215
Highest Peak Efficiency | 0.6869 | Min adv Ratio | 0.3149 | BE50
MH 8.59

## Thin Tip Props
ARAD 10 airfoil prop is chosen as the reference propeller
Airfoils with thickness greater than ARAD 10 thickness will be used as root airfoils
Airfoils with thickness less than ARAD 10 thickness will be used as tip airfoils
ARAD 10 in all cases will have 18 radial stations In the prop | [6 empty] | Decreased Peak Efficiency
The other airfoil will have the remaining 3 radial stations | [6 empty] | Increased Peak Efficiency
The beta and chord distribution will be followed of ARAD 10 prop
All aerodynamic airfoil data will be in Re 1 lakh
T/C ratio of airfoils | % of chord length | Thin Tip, thick root | Change in efficiency |  | Max. Thrust Reduced
BE 50 | 7.3 | Tip | -0.0019 |  | 0.011
ARAD 10 | 10 | Used in all cases
CLARK Y | 11.7 | Root | -0.0051 |  | 0.045
E 63 | 4.25 | Tip | -0.0041
MH 7.2 | 7.2 | Tip | -0.0002
MH 7.84 | 7.84 | Tip | -0.0015
MH 8.7 | 8.7 | Tip | 0.0015 |  | 0.124 |  | 0.15% efficiency increased
MH 8.5 | 8.5 | Tip | 0.0015 |  | 0.132
MH 8.59 | 8.59 | Tip | 0.0018 |  | 0.148
S 7055 | 10.5 | Root | -0.0383 | Peak Advance Ratio reduced | 0.322 |  | Ignored because thrust too low
ARAD10 + BE50
V(m/s) | rpm | Dbeta | T(N) | Q(N-m) | Pshaft(W) | Volts | Amps | effmot | effprop | adv | CT | CP | DV(m/s) | eff | Pelec | Pprop | cl_avg | cd_avg | adv (UIUC)
1 | 5000 | 0 | 5.199 | 0.08311 | 43.52 | 4.409 | 12.8844 | 0.766 | 0.1195 | 0.01367 | 0.02587 | 0.002961 | 10.8086 | 0.0915 | 56.81 | 5.199 | 1.0789 | 0.02975 | 0.042946
2 | 5000 | 0 | 4.894 | 0.08154 | 42.7 | 4.394 | 12.6549 | 0.7678 | 0.2293 | 0.02734 | 0.02436 | 0.002905 | 9.5902 | 0.176 | 55.61 | 9.789 | 1.0107 | 0.02653 | 0.085891
3 | 5000 | 0 | 4.565 | 0.07954 | 41.65 | 4.375 | 12.3608 | 0.7701 | 0.3288 | 0.04101 | 0.02272 | 0.002834 | 8.4258 | 0.2532 | 54.08 | 13.69 | 0.9371 | 0.02389 | 0.12884
4 | 5000 | 0 | 4.212 | 0.0771 | 40.37 | 4.352 | 12.0041 | 0.7728 | 0.4173 | 0.05468 | 0.02096 | 0.002747 | 7.3211 | 0.3225 | 52.24 | 16.85 | 0.8592 | 0.02197 | 0.17178
5 | 5000 | 0 | 3.837 | 0.07417 | 38.84 | 4.324 | 11.5741 | 0.776 | 0.494 | 0.06836 | 0.0191 | 0.002642 | 6.2772 | 0.3834 | 50.04 | 19.19 | 0.7773 | 0.02078 | 0.21476
6 | 5000 | 0 | 3.439 | 0.07063 | 36.98 | 4.29 | 11.0556 | 0.7798 | 0.5578 | 0.08203 | 0.01711 | 0.002516 | 5.2945 | 0.435 | 47.43 | 20.63 | 0.6914 | 0.02038 | 0.2577
7 | 5000 | 0 | 3.017 | 0.06639 | 34.76 | 4.25 | 10.4337 | 0.784 | 0.6074 | 0.0957 | 0.01501 | 0.002365 | 4.3722 | 0.4762 | 44.34 | 21.12 | 0.6017 | 0.02078 | 0.30065
8 | 5000 | 0 | 2.571 | 0.06135 | 32.12 | 4.202 | 9.694 | 0.7886 | 0.6402 | 0.10937 | 0.01279 | 0.002186 | 3.5088 | 0.5049 | 40.73 | 20.56 | 0.5085 | 0.02202 | 0.3436
9 | 5000 | 0 | 2.101 | 0.05542 | 29.02 | 4.145 | 8.8246 | 0.7933 | 0.6516 | 0.12304 | 0.01046 | 0.001974 | 2.7021 | 0.5169 | 36.58 | 18.91 | 0.412 | 0.02416 | 0.38654
10 | 5000 | 0 | 1.608 | 0.04857 | 25.43 | 4.08 | 7.8202 | 0.797 | 0.6325 | 0.13671 | 0.008005 | 0.00173 | 1.9511 | 0.5041 | 31.9 | 16.08 | 0.3133 | 0.02744 | 0.42949
11 | 5000 | 0 | 1.094 | 0.04083 | 21.38 | 4.006 | 6.6862 | 0.7982 | 0.5631 | 0.15038 | 0.005446 | 0.001455 | 1.2532 | 0.4494 | 26.79 | 12.04 | 0.2132 | 0.03241 | 0.47243
12 | 5000 | 0 | 0.5871 | 0.03271 | 17.13 | 3.929 | 5.4954 | 0.7933 | 0.4114 | 0.16405 | 0.002922 | 0.001165 | 0.6347 | 0.3263 | 21.59 | 7.046 | 0.1182 | 0.03889 | 0.51538
13 | 5000 | 0 | 0.09397 | 0.02475 | 12.96 | 3.853 | 4.329 | 0.7771 | 0.0942 | 0.17772 | 0.0004677 | 0.0008819 | 0.0959 | 0.0732 | 16.68 | 1.222 | 0.0299 | 0.04797 | 0.55832
14 | 5000 | 0 | -0.3715 | 0.01714 | 8.977 | 3.78 | 3.2135 | 0.7389 | -0.5794 | 0.1914 | -0.001849 | 0.0006108 | -0.3579 | -0.4281 | 12.15 | -5.201 | -0.0495 | 0.05859 | 0.6013
15 | 5000 | 0 | -0.8006 | 0.01053 | 5.514 | 3.717 | 2.2439 | 0.661 | -2.1779 | 0.20507 | -0.003984 | 0.0003752 | -0.7283 | -1.4397 | 8.341 | -12.01 | -0.1185 | 0.0714 | 0.64425
0.6516
ARAD 10 + E63
V(m/s) | rpm | Dbeta | T(N) | Q(N-m) | Pshaft(W) | Volts | Amps | effmot | effprop | adv | CT | CP | DV(m/s) | eff | Pelec | Pprop | cl_avg | cd_avg | adv (UIUC)
1 | 5000 | 0 | 5.24 | 0.08527 | 44.65 | 4.43 | 13.2018 | 0.7635 | 0.1174 | 0.01367 | 0.02608 | 0.003038 | 10.8548 | 0.0896 | 58.48 | 5.24 | 1.0876 | 0.03182 | 0.042946
2 | 5000 | 0 | 4.933 | 0.08368 | 43.81 | 4.414 | 12.9681 | 0.7654 | 0.2252 | 0.02734 | 0.02455 | 0.002981 | 9.6342 | 0.1723 | 57.25 | 9.866 | 1.0188 | 0.02859 | 0.085891
3 | 5000 | 0 | 4.6 | 0.08159 | 42.72 | 4.394 | 12.6616 | 0.7678 | 0.323 | 0.04101 | 0.02289 | 0.002907 | 8.4671 | 0.248 | 55.64 | 13.8 | 0.9445 | 0.02586 | 0.12884
4 | 5000 | 0 | 4.245 | 0.07901 | 41.37 | 4.37 | 12.2832 | 0.7707 | 0.4104 | 0.05468 | 0.02113 | 0.002815 | 7.3595 | 0.3163 | 53.68 | 16.98 | 0.866 | 0.02376 | 0.17178
5 | 5000 | 0 | 3.867 | 0.07587 | 39.72 | 4.34 | 11.8225 | 0.7742 | 0.4867 | 0.06836 | 0.01925 | 0.002703 | 6.3125 | 0.3768 | 51.31 | 19.33 | 0.7834 | 0.02231 | 0.21476
6 | 5000 | 0 | 3.466 | 0.07209 | 37.75 | 4.304 | 11.2687 | 0.7783 | 0.5509 | 0.08203 | 0.01725 | 0.002568 | 5.3264 | 0.4287 | 48.5 | 20.79 | 0.6969 | 0.02161 | 0.2577
7 | 5000 | 0 | 3.041 | 0.06759 | 35.39 | 4.261 | 10.6096 | 0.7829 | 0.6014 | 0.0957 | 0.01513 | 0.002408 | 4.4005 | 0.4708 | 45.21 | 21.28 | 0.6066 | 0.02171 | 0.30065
8 | 5000 | 0 | 2.592 | 0.06228 | 32.61 | 4.21 | 9.8308 | 0.7878 | 0.6358 | 0.10937 | 0.0129 | 0.002219 | 3.5333 | 0.5009 | 41.39 | 20.73 | 0.5127 | 0.02264 | 0.3436
9 | 5000 | 0 | 2.119 | 0.05609 | 29.37 | 4.151 | 8.9228 | 0.7928 | 0.6494 | 0.12304 | 0.01055 | 0.001998 | 2.7228 | 0.5148 | 37.04 | 19.07 | 0.4155 | 0.02449 | 0.38654
10 | 5000 | 0 | 1.623 | 0.04903 | 25.67 | 4.084 | 7.8887 | 0.7969 | 0.6323 | 0.13671 | 0.008079 | 0.001747 | 1.9678 | 0.5039 | 32.22 | 16.23 | 0.3162 | 0.02757 | 0.42949
11 | 5000 | 0 | 1.106 | 0.04119 | 21.57 | 4.009 | 6.7389 | 0.7982 | 0.564 | 0.15038 | 0.005504 | 0.001467 | 1.2658 | 0.4502 | 27.02 | 12.17 | 0.2154 | 0.03251 | 0.47243
12 | 5000 | 0 | 0.5951 | 0.03306 | 17.31 | 3.932 | 5.5468 | 0.7937 | 0.4125 | 0.16405 | 0.002962 | 0.001178 | 0.643 | 0.3274 | 21.81 | 7.141 | 0.1197 | 0.03909 | 0.51538
13 | 5000 | 0 | 0.09793 | 0.0252 | 13.19 | 3.857 | 4.3944 | 0.7784 | 0.0965 | 0.17772 | 0.0004874 | 0.0008978 | 0.0999 | 0.0751 | 16.95 | 1.273 | 0.0307 | 0.04841 | 0.55832
14 | 5000 | 0 | -0.3718 | 0.0178 | 9.318 | 3.787 | 3.309 | 0.7437 | -0.5586 | 0.1914 | -0.00185 | 0.000634 | -0.3582 | -0.4154 | 12.53 | -5.205 | -0.0494 | 0.05944 | 0.6013
15 | 5000 | 0 | -0.8055 | 0.0115 | 6.022 | 3.727 | 2.3862 | 0.6772 | -2.0063 | 0.20507 | -0.004009 | 0.0004098 | -0.7329 | -1.3588 | 8.892 | -12.08 | -0.119 | 0.07279 | 0.64425
0.6494
ARAD 10 + Clark Y
V(m/s) | rpm | Dbeta | T(N) | Q(N-m) | Pshaft(W) | Volts | Amps | effmot | effprop | adv | CT | CP | DV(m/s) | eff | Pelec | Pprop | cl_avg | cd_avg | adv (UIUC)
1 | 5000 | 0 | 5.165 | 0.08241 | 43.15 | 4.402 | 12.782 | 0.7668 | 0.1197 | 0.01367 | 0.02571 | 0.002936 | 10.7704 | 0.0918 | 56.27 | 5.165 | 1.0719 | 0.02964 | 0.042946
2 | 5000 | 0 | 4.863 | 0.08109 | 42.46 | 4.39 | 12.5883 | 0.7684 | 0.2291 | 0.02734 | 0.0242 | 0.002889 | 9.5541 | 0.176 | 55.26 | 9.726 | 1.0043 | 0.02675 | 0.085891
3 | 5000 | 0 | 4.536 | 0.07928 | 41.51 | 4.372 | 12.3229 | 0.7704 | 0.3278 | 0.04101 | 0.02257 | 0.002824 | 8.3922 | 0.2525 | 53.88 | 13.61 | 0.9313 | 0.02436 | 0.12884
4 | 5000 | 0 | 4.186 | 0.07698 | 40.31 | 4.351 | 11.9863 | 0.773 | 0.4154 | 0.05468 | 0.02083 | 0.002743 | 7.2903 | 0.3211 | 52.15 | 16.74 | 0.854 | 0.02258 | 0.17178
5 | 5000 | 0 | 3.814 | 0.07413 | 38.81 | 4.323 | 11.5674 | 0.7761 | 0.4913 | 0.06836 | 0.01898 | 0.002641 | 6.2496 | 0.3813 | 50.01 | 19.07 | 0.7727 | 0.02143 | 0.21476
6 | 5000 | 0 | 3.418 | 0.07063 | 36.98 | 4.29 | 11.0548 | 0.7798 | 0.5546 | 0.08203 | 0.01701 | 0.002516 | 5.2704 | 0.4325 | 47.43 | 20.51 | 0.6874 | 0.02101 | 0.2577
7 | 5000 | 0 | 2.999 | 0.06641 | 34.77 | 4.25 | 10.4356 | 0.784 | 0.6038 | 0.0957 | 0.01493 | 0.002366 | 4.3518 | 0.4734 | 44.35 | 20.99 | 0.5984 | 0.02136 | 0.30065
8 | 5000 | 0 | 2.556 | 0.06136 | 32.13 | 4.202 | 9.6954 | 0.7886 | 0.6366 | 0.10937 | 0.01272 | 0.002186 | 3.4924 | 0.502 | 40.74 | 20.45 | 0.5058 | 0.0225 | 0.3436
9 | 5000 | 0 | 2.09 | 0.0554 | 29.01 | 4.145 | 8.8218 | 0.7933 | 0.6484 | 0.12304 | 0.0104 | 0.001974 | 2.6898 | 0.5144 | 36.56 | 18.81 | 0.41 | 0.02449 | 0.38654
10 | 5000 | 0 | 1.601 | 0.04849 | 25.39 | 4.079 | 7.8092 | 0.7971 | 0.6306 | 0.13671 | 0.007968 | 0.001728 | 1.943 | 0.5026 | 31.85 | 16.01 | 0.3119 | 0.02758 | 0.42949
11 | 5000 | 0 | 1.091 | 0.04067 | 21.3 | 4.005 | 6.6632 | 0.7982 | 0.5634 | 0.15038 | 0.005428 | 0.001449 | 1.2492 | 0.4496 | 26.68 | 12 | 0.2125 | 0.03233 | 0.47243
12 | 5000 | 0 | 0.5874 | 0.03244 | 16.99 | 3.926 | 5.456 | 0.793 | 0.415 | 0.16405 | 0.002923 | 0.001156 | 0.6349 | 0.3291 | 21.42 | 7.048 | 0.1182 | 0.03853 | 0.51538
13 | 5000 | 0 | 0.09826 | 0.02434 | 12.75 | 3.849 | 4.2688 | 0.7757 | 0.1002 | 0.17772 | 0.000489 | 0.0008672 | 0.1002 | 0.0777 | 16.43 | 1.277 | 0.0306 | 0.04728 | 0.55832
14 | 5000 | 0 | -0.3629 | 0.01656 | 8.671 | 3.775 | 3.1279 | 0.7344 | -0.586 | 0.1914 | -0.001806 | 0.00059 | -0.3495 | -0.4303 | 11.81 | -5.081 | -0.0482 | 0.05755 | 0.6013
15 | 5000 | 0 | -0.7876 | 0.009743 | 5.101 | 3.71 | 2.1284 | 0.6461 | -2.3157 | 0.20507 | -0.00392 | 0.0003471 | -0.7161 | -1.4961 | 7.896 | -11.81 | -0.1165 | 0.06995 | 0.64425
0.6484
ARAD 10 + MH 7.2
V(m/s) | rpm | Dbeta | T(N) | Q(N-m) | Pshaft(W) | Volts | Amps | effmot | effprop | adv | CT | CP | DV(m/s) | eff | Pelec | Pprop | cl_avg | cd_avg | adv (UIUC)
1 | 5000 | 0 | 5.056 | 0.08213 | 43 | 4.4 | 12.741 | 0.7672 | 0.1176 | 0.01367 | 0.02516 | 0.002926 | 10.6461 | 0.0902 | 56.06 | 5.056 | 1.0495 | 0.03205 | 0.042946
2 | 5000 | 0 | 4.759 | 0.08062 | 42.21 | 4.385 | 12.5198 | 0.7689 | 0.2255 | 0.02734 | 0.02369 | 0.002872 | 9.4339 | 0.1734 | 54.9 | 9.519 | 0.9832 | 0.02883 | 0.085891
3 | 5000 | 0 | 4.437 | 0.07861 | 41.16 | 4.366 | 12.2253 | 0.7712 | 0.3234 | 0.04101 | 0.02209 | 0.002801 | 8.2767 | 0.2494 | 53.38 | 13.31 | 0.9114 | 0.02607 | 0.12884
4 | 5000 | 0 | 4.093 | 0.07611 | 39.85 | 4.342 | 11.8583 | 0.7739 | 0.4109 | 0.05468 | 0.02037 | 0.002711 | 7.1805 | 0.318 | 51.49 | 16.37 | 0.8355 | 0.02391 | 0.17178
5 | 5000 | 0 | 3.727 | 0.07304 | 38.24 | 4.313 | 11.4082 | 0.7773 | 0.4873 | 0.06836 | 0.01855 | 0.002602 | 6.1465 | 0.3787 | 49.2 | 18.63 | 0.7555 | 0.02236 | 0.21476
6 | 5000 | 0 | 3.338 | 0.06933 | 36.3 | 4.278 | 10.8641 | 0.7811 | 0.5517 | 0.08203 | 0.01661 | 0.00247 | 5.1747 | 0.4309 | 46.47 | 20.03 | 0.6715 | 0.02152 | 0.2577
7 | 5000 | 0 | 2.925 | 0.06488 | 33.97 | 4.235 | 10.2123 | 0.7855 | 0.6027 | 0.0957 | 0.01456 | 0.002311 | 4.2643 | 0.4734 | 43.25 | 20.47 | 0.5838 | 0.02143 | 0.30065
8 | 5000 | 0 | 2.489 | 0.0596 | 31.2 | 4.185 | 9.4371 | 0.7901 | 0.638 | 0.10937 | 0.01239 | 0.002123 | 3.4136 | 0.5041 | 39.49 | 19.91 | 0.4927 | 0.02211 | 0.3436
9 | 5000 | 0 | 2.029 | 0.05338 | 27.95 | 4.126 | 8.5266 | 0.7946 | 0.6533 | 0.12304 | 0.0101 | 0.001902 | 2.6203 | 0.5191 | 35.18 | 18.26 | 0.3982 | 0.0236 | 0.38654
10 | 5000 | 0 | 1.547 | 0.04621 | 24.2 | 4.057 | 7.4751 | 0.7978 | 0.6395 | 0.13671 | 0.007701 | 0.001646 | 1.883 | 0.5102 | 30.33 | 15.47 | 0.3016 | 0.02617 | 0.42949
11 | 5000 | 0 | 1.045 | 0.03812 | 19.96 | 3.98 | 6.2881 | 0.7974 | 0.5757 | 0.15038 | 0.005198 | 0.001358 | 1.1989 | 0.4591 | 25.03 | 11.49 | 0.2036 | 0.03036 | 0.47243
12 | 5000 | 0 | 0.5489 | 0.02962 | 15.51 | 3.899 | 5.0425 | 0.7888 | 0.4247 | 0.16405 | 0.002732 | 0.001055 | 0.5943 | 0.335 | 19.66 | 6.587 | 0.1107 | 0.03603 | 0.51538
13 | 5000 | 0 | 0.06774 | 0.02136 | 11.18 | 3.82 | 3.831 | 0.764 | 0.0787 | 0.17772 | 0.0003371 | 0.0007608 | 0.0692 | 0.0602 | 14.64 | 0.8806 | 0.0245 | 0.04438 | 0.55832
14 | 5000 | 0 | -0.3854 | 0.01351 | 7.075 | 3.746 | 2.681 | 0.7045 | -0.7627 | 0.1914 | -0.001918 | 0.0004814 | -0.3715 | -0.5373 | 10.04 | -5.396 | -0.0529 | 0.05437 | 0.6013
15 | 5000 | 0 | -0.8019 | 0.006742 | 3.53 | 3.681 | 1.6884 | 0.568 | -3.4076 | 0.20507 | -0.003991 | 0.0002402 | -0.7296 | -1.9354 | 6.215 | -12.03 | -0.1197 | 0.06664 | 0.64425
0.6533
ARAD 10 + MH 7.84
V(m/s) | rpm | Dbeta | T(N) | Q(N-m) | Pshaft(W) | Volts | Amps | effmot | effprop | adv | CT | CP | DV(m/s) | eff | Pelec | Pprop | cl_avg | cd_avg | adv (UIUC)
1 | 5000 | 0 | 4.996 | 0.07973 | 41.75 | 4.377 | 12.3886 | 0.7699 | 0.1197 | 0.01367 | 0.02487 | 0.00284 | 10.5777 | 0.0921 | 54.22 | 4.996 | 1.037 | 0.02976 | 0.042946
2 | 5000 | 0 | 4.698 | 0.07832 | 41.01 | 4.363 | 12.1817 | 0.7715 | 0.2291 | 0.02734 | 0.02338 | 0.00279 | 9.3624 | 0.1768 | 53.15 | 9.396 | 0.9705 | 0.0268 | 0.085891
3 | 5000 | 0 | 4.375 | 0.0764 | 40 | 4.345 | 11.9008 | 0.7736 | 0.3281 | 0.04101 | 0.02177 | 0.002722 | 8.2023 | 0.2538 | 51.71 | 13.12 | 0.8985 | 0.02431 | 0.12884
4 | 5000 | 0 | 4.029 | 0.07398 | 38.74 | 4.322 | 11.5462 | 0.7763 | 0.416 | 0.05468 | 0.02005 | 0.002636 | 7.1031 | 0.3229 | 49.9 | 16.11 | 0.8223 | 0.0224 | 0.17178
5 | 5000 | 0 | 3.66 | 0.07098 | 37.17 | 4.293 | 11.1069 | 0.7794 | 0.4924 | 0.06836 | 0.01822 | 0.002529 | 6.0662 | 0.3838 | 47.69 | 18.3 | 0.742 | 0.0211 | 0.21476
6 | 5000 | 0 | 3.268 | 0.06733 | 35.26 | 4.259 | 10.5716 | 0.7831 | 0.5562 | 0.08203 | 0.01627 | 0.002399 | 5.0917 | 0.4356 | 45.02 | 19.61 | 0.6577 | 0.0205 | 0.2577
7 | 5000 | 0 | 2.853 | 0.06293 | 32.95 | 4.217 | 9.9261 | 0.7873 | 0.6061 | 0.0957 | 0.0142 | 0.002242 | 4.1789 | 0.4771 | 41.85 | 19.97 | 0.5697 | 0.02063 | 0.30065
8 | 5000 | 0 | 2.414 | 0.05766 | 30.19 | 4.166 | 9.1537 | 0.7916 | 0.6396 | 0.10937 | 0.01201 | 0.002054 | 3.3261 | 0.5064 | 38.14 | 19.31 | 0.4782 | 0.0215 | 0.3436
9 | 5000 | 0 | 1.951 | 0.05144 | 26.94 | 4.107 | 8.2419 | 0.7957 | 0.652 | 0.12304 | 0.009712 | 0.001833 | 2.5309 | 0.5188 | 33.85 | 17.56 | 0.3834 | 0.02316 | 0.38654
10 | 5000 | 0 | 1.467 | 0.04423 | 23.16 | 4.038 | 7.1847 | 0.7982 | 0.6333 | 0.13671 | 0.0073 | 0.001576 | 1.7922 | 0.5055 | 29.02 | 14.67 | 0.2864 | 0.02586 | 0.42949
11 | 5000 | 0 | 0.9607 | 0.03609 | 18.9 | 3.961 | 5.9913 | 0.7963 | 0.5592 | 0.15038 | 0.004781 | 0.001286 | 1.1071 | 0.4453 | 23.73 | 10.57 | 0.188 | 0.03019 | 0.47243
12 | 5000 | 0 | 0.4617 | 0.02763 | 14.47 | 3.88 | 4.7513 | 0.7848 | 0.3829 | 0.16405 | 0.002298 | 0.0009845 | 0.5018 | 0.3005 | 18.44 | 5.54 | 0.0947 | 0.03613 | 0.51538
13 | 5000 | 0 | -0.02308 | 0.01943 | 10.17 | 3.802 | 3.549 | 0.7541 | -0.0295 | 0.17772 | -0.0001149 | 0.0006923 | -0.0237 | -0.0222 | 13.49 | -0.3001 | 0.0082 | 0.04479 | 0.55832
14 | 5000 | 0 | -0.4801 | 0.01173 | 6.141 | 3.729 | 2.4196 | 0.6807 | -1.0944 | 0.1914 | -0.002389 | 0.0004179 | -0.4643 | -0.745 | 9.022 | -6.721 | -0.0695 | 0.0552 | 0.6013
15 | 5000 | 0 | -0.9011 | 0.00541 | 2.833 | 3.668 | 1.4932 | 0.5171 | -4.7714 | 0.20507 | -0.004484 | 0.0001927 | -0.8223 | -2.4675 | 5.478 | -13.52 | -0.1366 | 0.0683 | 0.64425
0.652
ARAD 10 + MH 8.5
V(m/s) | rpm | Dbeta | T(N) | Q(N-m) | Pshaft(W) | Volts | Amps | effmot | effprop | adv | CT | CP | DV(m/s) | eff | Pelec | Pprop | cl_avg | cd_avg | adv (UIUC)
1 | 5000 | 0 | 5.078 | 0.08134 | 42.59 | 4.392 | 12.6254 | 0.7681 | 0.1192 | 0.01367 | 0.02527 | 0.002898 | 10.6713 | 0.0916 | 55.45 | 5.078 | 1.0539 | 0.03032 | 0.042946
2 | 5000 | 0 | 4.78 | 0.07999 | 41.88 | 4.379 | 12.4266 | 0.7696 | 0.2283 | 0.02734 | 0.02379 | 0.00285 | 9.4582 | 0.1757 | 54.42 | 9.56 | 0.9874 | 0.02735 | 0.085891
3 | 5000 | 0 | 4.457 | 0.07813 | 40.91 | 4.361 | 12.1543 | 0.7717 | 0.3269 | 0.04101 | 0.02218 | 0.002783 | 8.3 | 0.2522 | 53.01 | 13.37 | 0.9153 | 0.02484 | 0.12884
4 | 5000 | 0 | 4.112 | 0.07577 | 39.67 | 4.339 | 11.8088 | 0.7743 | 0.4146 | 0.05468 | 0.02047 | 0.002699 | 7.2026 | 0.321 | 51.24 | 16.45 | 0.8391 | 0.02291 | 0.17178
5 | 5000 | 0 | 3.744 | 0.07284 | 38.14 | 4.311 | 11.3789 | 0.7775 | 0.4909 | 0.06836 | 0.01864 | 0.002595 | 6.1672 | 0.3816 | 49.06 | 18.72 | 0.7588 | 0.02159 | 0.21476
6 | 5000 | 0 | 3.354 | 0.06926 | 36.26 | 4.277 | 10.8537 | 0.7812 | 0.5549 | 0.08203 | 0.01669 | 0.002467 | 5.1938 | 0.4335 | 46.42 | 20.12 | 0.6746 | 0.02097 | 0.2577
7 | 5000 | 0 | 2.94 | 0.06492 | 33.99 | 4.236 | 10.2176 | 0.7854 | 0.6054 | 0.0957 | 0.01463 | 0.002313 | 4.2817 | 0.4755 | 43.28 | 20.58 | 0.5867 | 0.02106 | 0.30065
8 | 5000 | 0 | 2.502 | 0.05972 | 31.27 | 4.186 | 9.4547 | 0.79 | 0.6402 | 0.10937 | 0.01245 | 0.002127 | 3.4292 | 0.5058 | 39.58 | 20.02 | 0.4952 | 0.02188 | 0.3436
9 | 5000 | 0 | 2.041 | 0.05356 | 28.05 | 4.127 | 8.5527 | 0.7945 | 0.655 | 0.12304 | 0.01016 | 0.001908 | 2.634 | 0.5204 | 35.3 | 18.37 | 0.4005 | 0.02348 | 0.38654
10 | 5000 | 0 | 1.558 | 0.04642 | 24.31 | 4.059 | 7.5055 | 0.7978 | 0.641 | 0.13671 | 0.007754 | 0.001654 | 1.8948 | 0.5114 | 30.47 | 15.58 | 0.3036 | 0.02611 | 0.42949
11 | 5000 | 0 | 1.054 | 0.03832 | 20.07 | 3.982 | 6.3184 | 0.7975 | 0.5776 | 0.15038 | 0.005244 | 0.001365 | 1.2089 | 0.4607 | 25.16 | 11.59 | 0.2053 | 0.03033 | 0.47243
12 | 5000 | 0 | 0.5567 | 0.02976 | 15.58 | 3.901 | 5.0634 | 0.789 | 0.4287 | 0.16405 | 0.002771 | 0.00106 | 0.6026 | 0.3383 | 19.75 | 6.681 | 0.1121 | 0.03594 | 0.51538
13 | 5000 | 0 | 0.07424 | 0.02137 | 11.19 | 3.821 | 3.8323 | 0.7641 | 0.0863 | 0.17772 | 0.0003695 | 0.0007611 | 0.0758 | 0.0659 | 14.64 | 0.9651 | 0.0256 | 0.04414 | 0.55832
14 | 5000 | 0 | -0.3803 | 0.01341 | 7.023 | 3.745 | 2.6663 | 0.7033 | -0.7582 | 0.1914 | -0.001893 | 0.0004778 | -0.3665 | -0.5332 | 9.985 | -5.324 | -0.0521 | 0.05402 | 0.6013
15 | 5000 | 0 | -0.7983 | 0.006558 | 3.434 | 3.679 | 1.6615 | 0.5617 | -3.4869 | 0.20507 | -0.003973 | 0.0002336 | -0.7261 | -1.9586 | 6.113 | -11.97 | -0.1192 | 0.06623 | 0.64425
0.655
ARAD 10 + MH 8.59
V(m/s) | rpm | Dbeta | T(N) | Q(N-m) | Pshaft(W) | Volts | Amps | effmot | effprop | adv | CT | CP | DV(m/s) | eff | Pelec | Pprop | cl_avg | cd_avg | adv (UIUC)
1 | 5000 | 0 | 5.062 | 0.08095 | 42.38 | 4.388 | 12.5677 | 0.7685 | 0.1194 | 0.01367 | 0.0252 | 0.002884 | 10.6536 | 0.0918 | 55.15 | 5.062 | 1.0507 | 0.0301 | 0.042946
2 | 5000 | 0 | 4.765 | 0.07959 | 41.67 | 4.375 | 12.3689 | 0.7701 | 0.2287 | 0.02734 | 0.02372 | 0.002836 | 9.4406 | 0.1761 | 54.12 | 9.53 | 0.9843 | 0.02713 | 0.085891
3 | 5000 | 0 | 4.442 | 0.07774 | 40.7 | 4.358 | 12.0966 | 0.7721 | 0.3274 | 0.04101 | 0.02211 | 0.002769 | 8.2827 | 0.2528 | 52.71 | 13.33 | 0.9123 | 0.02463 | 0.12884
4 | 5000 | 0 | 4.098 | 0.07538 | 39.47 | 4.335 | 11.7511 | 0.7747 | 0.4153 | 0.05468 | 0.02039 | 0.002685 | 7.1855 | 0.3217 | 50.94 | 16.39 | 0.8362 | 0.02272 | 0.17178
5 | 5000 | 0 | 3.73 | 0.07245 | 37.93 | 4.307 | 11.3214 | 0.7779 | 0.4917 | 0.06836 | 0.01857 | 0.002581 | 6.1505 | 0.3825 | 48.76 | 18.65 | 0.756 | 0.0214 | 0.21476
6 | 5000 | 0 | 3.34 | 0.06887 | 36.06 | 4.273 | 10.7964 | 0.7816 | 0.5558 | 0.08203 | 0.01662 | 0.002453 | 5.1776 | 0.4344 | 46.13 | 20.04 | 0.6719 | 0.02079 | 0.2577
7 | 5000 | 0 | 2.926 | 0.06453 | 33.79 | 4.232 | 10.1612 | 0.7858 | 0.6062 | 0.0957 | 0.01456 | 0.002299 | 4.266 | 0.4764 | 43 | 20.48 | 0.5841 | 0.02089 | 0.30065
8 | 5000 | 0 | 2.489 | 0.05934 | 31.07 | 4.182 | 9.4002 | 0.7903 | 0.6409 | 0.10937 | 0.01239 | 0.002114 | 3.4142 | 0.5065 | 39.32 | 19.91 | 0.4927 | 0.02174 | 0.3436
9 | 5000 | 0 | 2.028 | 0.05321 | 27.86 | 4.124 | 8.5011 | 0.7947 | 0.6553 | 0.12304 | 0.0101 | 0.001896 | 2.6196 | 0.5207 | 35.06 | 18.26 | 0.3981 | 0.02338 | 0.38654
10 | 5000 | 0 | 1.546 | 0.04609 | 24.14 | 4.056 | 7.4579 | 0.7978 | 0.6405 | 0.13671 | 0.007693 | 0.001642 | 1.8811 | 0.511 | 30.25 | 15.46 | 0.3013 | 0.02606 | 0.42949
11 | 5000 | 0 | 1.042 | 0.03803 | 19.91 | 3.979 | 6.2758 | 0.7974 | 0.5755 | 0.15038 | 0.005185 | 0.001355 | 1.196 | 0.4589 | 24.97 | 11.46 | 0.2031 | 0.03033 | 0.47243
12 | 5000 | 0 | 0.5452 | 0.02952 | 15.46 | 3.898 | 5.0275 | 0.7886 | 0.4233 | 0.16405 | 0.002713 | 0.001052 | 0.5904 | 0.3338 | 19.6 | 6.543 | 0.11 | 0.03601 | 0.51538
13 | 5000 | 0 | 0.06301 | 0.02119 | 11.09 | 3.819 | 3.8064 | 0.7632 | 0.0738 | 0.17772 | 0.0003136 | 0.0007549 | 0.0644 | 0.0563 | 14.54 | 0.8191 | 0.0236 | 0.0443 | 0.55832
14 | 5000 | 0 | -0.3912 | 0.01327 | 6.95 | 3.743 | 2.6461 | 0.7017 | -0.788 | 0.1914 | -0.001947 | 0.0004729 | -0.3771 | -0.5529 | 9.905 | -5.477 | -0.0539 | 0.05424 | 0.6013
15 | 5000 | 0 | -0.8087 | 0.006427 | 3.365 | 3.678 | 1.6422 | 0.5571 | -3.605 | 0.20507 | -0.004025 | 0.000229 | -0.7359 | -2.0083 | 6.04 | -12.13 | -0.121 | 0.06646 | 0.64425
0.6553
ARAD 10 + S7055
V(m/s) | rpm | Dbeta | T(N) | Q(N-m) | Pshaft(W) | Volts | Amps | effmot | effprop | adv | CT | CP | DV(m/s) | eff | Pelec | Pprop | cl_avg | cd_avg | adv (UIUC)
1 | 5000 | 0 | 4.888 | 0.07821 | 40.95 | 4.362 | 12.1662 | 0.7716 | 0.1194 | 0.01367 | 0.02433 | 0.002786 | 10.4531 | 0.0921 | 53.07 | 4.888 | 1.0148 | 0.02957 | 0.042946
2 | 5000 | 0 | 4.589 | 0.07681 | 40.22 | 4.349 | 11.9611 | 0.7732 | 0.2282 | 0.02734 | 0.02284 | 0.002736 | 9.2336 | 0.1764 | 52.02 | 9.178 | 0.9482 | 0.02676 | 0.085891
3 | 5000 | 0 | 4.263 | 0.0749 | 39.22 | 4.331 | 11.6812 | 0.7753 | 0.3261 | 0.04101 | 0.02122 | 0.002668 | 8.0692 | 0.2528 | 50.59 | 12.79 | 0.876 | 0.02442 | 0.12884
4 | 5000 | 0 | 3.915 | 0.07248 | 37.95 | 4.308 | 11.3263 | 0.7779 | 0.4126 | 0.05468 | 0.01948 | 0.002582 | 6.9656 | 0.321 | 48.79 | 15.66 | 0.7995 | 0.02266 | 0.17178
5 | 5000 | 0 | 3.543 | 0.06948 | 36.38 | 4.279 | 10.8857 | 0.781 | 0.487 | 0.06836 | 0.01763 | 0.002475 | 5.9246 | 0.3803 | 46.58 | 17.72 | 0.7188 | 0.02151 | 0.21476
6 | 5000 | 0 | 3.148 | 0.06588 | 34.5 | 4.245 | 10.3587 | 0.7845 | 0.5475 | 0.08203 | 0.01567 | 0.002347 | 4.9463 | 0.4295 | 43.97 | 18.89 | 0.6341 | 0.02117 | 0.2577
7 | 5000 | 0 | 2.729 | 0.06167 | 32.29 | 4.205 | 9.7407 | 0.7884 | 0.5915 | 0.0957 | 0.01358 | 0.002197 | 4.0299 | 0.4664 | 40.96 | 19.1 | 0.5457 | 0.02177 | 0.30065
8 | 5000 | 0 | 2.285 | 0.05676 | 29.72 | 4.158 | 9.0208 | 0.7923 | 0.6152 | 0.10937 | 0.01137 | 0.002022 | 3.1738 | 0.4874 | 37.51 | 18.28 | 0.4536 | 0.02337 | 0.3436
9 | 5000 | 0 | 1.818 | 0.05107 | 26.74 | 4.104 | 8.1878 | 0.7959 | 0.6117 | 0.12304 | 0.009047 | 0.00182 | 2.3756 | 0.4869 | 33.6 | 16.36 | 0.3584 | 0.02602 | 0.38654
10 | 5000 | 0 | 1.328 | 0.04459 | 23.35 | 4.042 | 7.2378 | 0.7981 | 0.5686 | 0.13671 | 0.006607 | 0.001589 | 1.6341 | 0.4538 | 29.25 | 13.28 | 0.2609 | 0.02998 | 0.42949
11 | 5000 | 0 | 0.8155 | 0.03736 | 19.56 | 3.973 | 6.1772 | 0.7971 | 0.4586 | 0.15038 | 0.004059 | 0.001331 | 0.9464 | 0.3655 | 24.54 | 8.971 | 0.162 | 0.03581 | 0.47243
12 | 5000 | 0 | 0.3121 | 0.03014 | 15.78 | 3.904 | 5.1187 | 0.7897 | 0.2373 | 0.16405 | 0.001553 | 0.001074 | 0.3414 | 0.1874 | 19.98 | 3.745 | 0.0687 | 0.04362 | 0.51538
13 | 5000 | 0 | -0.1569 | 0.02298 | 12.03 | 3.836 | 4.0685 | 0.7709 | -0.1696 | 0.17772 | -0.000781 | 0.0008186 | -0.1617 | -0.1307 | 15.61 | -2.04 | -0.0143 | 0.05332 | 0.55832
14 | 5000 | 0 | -0.5903 | 0.01594 | 8.344 | 3.769 | 3.0363 | 0.7292 | -0.9905 | 0.1914 | -0.002938 | 0.0005677 | -0.5731 | -0.7222 | 11.44 | -8.264 | -0.0873 | 0.06397 | 0.6013
15 | 5000 | 0 | -0.9868 | 0.01001 | 5.24 | 3.712 | 2.1671 | 0.6513 | -2.8249 | 0.20507 | -0.004911 | 0.0003565 | -0.9031 | -1.8399 | 8.045 | -14.8 | -0.1498 | 0.07683 | 0.64425
0.6152
ARAD 10 + MH 8.7
V(m/s) | rpm | Dbeta | T(N) | Q(N-m) | Pshaft(W) | Volts | Amps | effmot | effprop | adv | CT | CP | DV(m/s) | eff | Pelec | Pprop | cl_avg | cd_avg | adv (UIUC)
1 | 5000 | 0 | 5.086 | 0.08083 | 42.32 | 4.387 | 12.5509 | 0.7686 | 0.1202 | 0.01367 | 0.02531 | 0.00288 | 10.6809 | 0.0924 | 55.06 | 5.086 | 1.0556 | 0.02933 | 0.042946
2 | 5000 | 0 | 4.785 | 0.0795 | 41.62 | 4.374 | 12.3549 | 0.7702 | 0.2299 | 0.02734 | 0.02382 | 0.002832 | 9.4643 | 0.1771 | 54.05 | 9.571 | 0.9884 | 0.02647 | 0.085891
3 | 5000 | 0 | 4.459 | 0.07765 | 40.66 | 4.357 | 12.0844 | 0.7722 | 0.329 | 0.04101 | 0.02219 | 0.002766 | 8.3023 | 0.2541 | 52.65 | 13.38 | 0.9156 | 0.02407 | 0.12884
4 | 5000 | 0 | 4.11 | 0.0753 | 39.43 | 4.334 | 11.7395 | 0.7748 | 0.417 | 0.05468 | 0.02046 | 0.002683 | 7.2007 | 0.3231 | 50.88 | 16.44 | 0.8387 | 0.02226 | 0.17178
5 | 5000 | 0 | 3.739 | 0.07236 | 37.89 | 4.307 | 11.309 | 0.778 | 0.4934 | 0.06836 | 0.01861 | 0.002578 | 6.1608 | 0.3839 | 48.7 | 18.69 | 0.7577 | 0.02104 | 0.21476
6 | 5000 | 0 | 3.344 | 0.06877 | 36.01 | 4.272 | 10.7817 | 0.7817 | 0.5573 | 0.08203 | 0.01664 | 0.00245 | 5.1828 | 0.4356 | 46.06 | 20.07 | 0.6727 | 0.02052 | 0.2577
7 | 5000 | 0 | 2.926 | 0.06441 | 33.72 | 4.231 | 10.1425 | 0.7859 | 0.6074 | 0.0957 | 0.01456 | 0.002295 | 4.2659 | 0.4774 | 42.91 | 20.48 | 0.584 | 0.02072 | 0.30065
8 | 5000 | 0 | 2.484 | 0.05917 | 30.98 | 4.181 | 9.3753 | 0.7905 | 0.6415 | 0.10937 | 0.01236 | 0.002108 | 3.4086 | 0.5071 | 39.2 | 19.88 | 0.4918 | 0.02164 | 0.3436
9 | 5000 | 0 | 2.019 | 0.05298 | 27.74 | 4.122 | 8.4673 | 0.7948 | 0.655 | 0.12304 | 0.01005 | 0.001887 | 2.6086 | 0.5206 | 34.9 | 18.17 | 0.3962 | 0.02335 | 0.38654
10 | 5000 | 0 | 1.531 | 0.04579 | 23.97 | 4.053 | 7.4127 | 0.7979 | 0.6387 | 0.13671 | 0.00762 | 0.001631 | 1.8647 | 0.5096 | 30.05 | 15.31 | 0.2985 | 0.02609 | 0.42949
11 | 5000 | 0 | 1.022 | 0.03763 | 19.7 | 3.975 | 6.2163 | 0.7972 | 0.5706 | 0.15038 | 0.005086 | 0.00134 | 1.1743 | 0.4549 | 24.71 | 11.24 | 0.1994 | 0.03041 | 0.47243
12 | 5000 | 0 | 0.5199 | 0.02906 | 15.21 | 3.894 | 4.96 | 0.7878 | 0.41 | 0.16405 | 0.002587 | 0.001035 | 0.5636 | 0.323 | 19.31 | 6.238 | 0.1054 | 0.03622 | 0.51538
13 | 5000 | 0 | 0.03187 | 0.02074 | 10.86 | 3.815 | 3.74 | 0.761 | 0.0382 | 0.17772 | 0.0001586 | 0.0007387 | 0.0326 | 0.029 | 14.27 | 0.4143 | 0.0181 | 0.04475 | 0.55832
14 | 5000 | 0 | -0.4283 | 0.01285 | 6.727 | 3.739 | 2.5836 | 0.6963 | -0.8914 | 0.1914 | -0.002132 | 0.0004577 | -0.4135 | -0.6207 | 9.661 | -5.997 | -0.0604 | 0.05496 | 0.6013
15 | 5000 | 0 | -0.8522 | 0.006097 | 3.193 | 3.675 | 1.5939 | 0.545 | -4.0041 | 0.20507 | -0.004241 | 0.0002172 | -0.7766 | -2.1823 | 5.858 | -12.78 | -0.1283 | 0.06755 | 0.64425
0.655

## MH 7.2 Prop
1st Design Point
Forward Velocity (m/s) | RPM | Dbeta | T (N) | Q (N-m) | Pshaft (W) | Volts | Amps | effmot | effprop | adv (QPROP) | CT (QPROP) | CP (QPROP) | DV (m/s) | eff | Pelec | Pprop | cl_avg | cd_avg | adv (UIUC)
1 | 5000 | 0 | 3.678 | 0.1271 | 66.54 | 4.828 | 19.332 | 0.7129 | 0.0553 | 0.01367 | 0.01831 | 0.004528 | 8.9474 | 0.0394 | 93.34 | 3.678 | 0.8732 | 0.2296 | 0.042946
2 | 5000 | 0 | 3.697 | 0.1267 | 66.32 | 4.824 | 19.271 | 0.7134 | 0.1115 | 0.02734 | 0.0184 | 0.004513 | 8.121 | 0.0795 | 92.96 | 7.393 | 0.8761 | 0.2126 | 0.085891
3 | 5000 | 0 | 3.719 | 0.1266 | 66.27 | 4.823 | 19.2568 | 0.7136 | 0.1683 | 0.04101 | 0.01851 | 0.004509 | 7.3935 | 0.1201 | 92.88 | 11.16 | 0.879 | 0.1954 | 0.12884
4 | 5000 | 0 | 3.745 | 0.1269 | 66.43 | 4.826 | 19.3004 | 0.7132 | 0.2255 | 0.05468 | 0.01864 | 0.00452 | 6.7573 | 0.1608 | 93.14 | 14.98 | 0.8818 | 0.1781 | 0.17178
5 | 5000 | 0 | 3.774 | 0.1276 | 66.83 | 4.833 | 19.412 | 0.7123 | 0.2824 | 0.06836 | 0.01878 | 0.004547 | 6.203 | 0.2011 | 93.82 | 18.87 | 0.8844 | 0.1612 | 0.21476
6 | 5000 | 0 | 3.807 | 0.1289 | 67.5 | 4.845 | 19.6003 | 0.7107 | 0.3384 | 0.08203 | 0.01895 | 0.004593 | 5.7206 | 0.2405 | 94.97 | 22.84 | 0.8867 | 0.145 | 0.2577
7 | 5000 | 0 | 3.84 | 0.1296 | 67.88 | 4.852 | 19.7065 | 0.7099 | 0.396 | 0.0957 | 0.01911 | 0.004619 | 5.2991 | 0.2811 | 95.62 | 26.88 | 0.8881 | 0.1281 | 0.30065
8 | 5000 | 0 | 3.854 | 0.1263 | 66.11 | 4.82 | 19.2103 | 0.7139 | 0.4664 | 0.10937 | 0.01918 | 0.004498 | 4.9089 | 0.333 | 92.6 | 30.84 | 0.8834 | 0.1054 | 0.3436
9 | 5000 | 0 | 3.823 | 0.1106 | 57.9 | 4.671 | 16.9133 | 0.733 | 0.5942 | 0.12304 | 0.01903 | 0.00394 | 4.5205 | 0.4355 | 79 | 34.41 | 0.8547 | 0.05133 | 0.38654
10 | 5000 | 0 | 3.496 | 0.1051 | 55.05 | 4.619 | 16.1147 | 0.7396 | 0.635 | 0.13671 | 0.0174 | 0.003746 | 3.8956 | 0.4697 | 74.43 | 34.96 | 0.7727 | 0.04509 | 0.42949
11 | 5000 | 0 | 3.156 | 0.09882 | 51.74 | 4.559 | 15.1878 | 0.7473 | 0.671 | 0.15038 | 0.01571 | 0.003521 | 3.3195 | 0.5015 | 69.24 | 34.72 | 0.689 | 0.03938 | 0.47243
12 | 5000 | 0 | 2.805 | 0.09157 | 47.94 | 4.489 | 14.1242 | 0.7561 | 0.7021 | 0.16405 | 0.01396 | 0.003262 | 2.7883 | 0.5308 | 63.41 | 33.66 | 0.604 | 0.03423 | 0.51538
13 | 5000 | 0 | 2.442 | 0.08333 | 43.63 | 4.411 | 12.9161 | 0.7658 | 0.7276 | 0.17772 | 0.01215 | 0.002969 | 2.298 | 0.5572 | 56.97 | 31.75 | 0.518 | 0.02967 | 0.55832
14 | 5000 | 0 | 2.068 | 0.07405 | 38.77 | 4.323 | 11.5562 | 0.7762 | 0.7466 | 0.1914 | 0.01029 | 0.002638 | 1.8449 | 0.5795 | 49.95 | 28.95 | 0.4313 | 0.02572 | 0.6013
15 | 5000 | 0 | 1.682 | 0.06369 | 33.35 | 4.224 | 10.0375 | 0.7866 | 0.7568 | 0.20507 | 0.008373 | 0.002269 | 1.4256 | 0.5952 | 42.4 | 25.24 | 0.3442 | 0.02239 | 0.64425
16 | 5000 | 0 | 1.286 | 0.0522 | 27.33 | 4.114 | 8.3533 | 0.7953 | 0.7529 | 0.21874 | 0.006402 | 0.00186 | 1.0368 | 0.5988 | 34.37 | 20.58 | 0.257 | 0.01969 | 0.68719
17 | 5000 | 0 | 0.8795 | 0.03954 | 20.7 | 3.994 | 6.4974 | 0.7979 | 0.7221 | 0.23241 | 0.004377 | 0.001409 | 0.6754 | 0.5762 | 25.95 | 14.95 | 0.17 | 0.0176 | 0.73014
18 | 5000 | 0 | 0.4608 | 0.02571 | 13.46 | 3.862 | 4.47 | 0.7799 | 0.616 | 0.24608 | 0.002293 | 0.0009161 | 0.3377 | 0.4805 | 17.26 | 8.294 | 0.0834 | 0.01647 | 0.77308
19 | 5000 | 0 | 0.02581 | 0.01086 | 5.686 | 3.72 | 2.292 | 0.6668 | 0.0862 | 0.25975 | 0.0001284 | 0.0003869 | 0.0181 | 0.0575 | 8.527 | 0.4903 | -0.0026 | 0.01733 | 0.81603
2nd Design Point
V(m/s) | rpm | Dbeta | T(N) | Q(N-m) | Pshaft(W) | Volts | Amps | effmot | effprop | adv | CT | CP | DV(m/s) | eff | Pelec | Pprop | cl_avg | cd_avg | adv (UIUC)
1 | 5000 | 0 | 4.41 | 0.1158 | 60.64 | 4.721 | 17.6791 | 0.7266 | 0.0727 | 0.01367 | 0.02195 | 0.004126 | 9.8826 | 0.0528 | 83.46 | 4.41 | 0.9239 | 0.1351 | 0.042946
2 | 5000 | 0 | 4.424 | 0.116 | 60.75 | 4.723 | 17.7107 | 0.7263 | 0.1457 | 0.02734 | 0.02202 | 0.004134 | 9.0371 | 0.1058 | 83.64 | 8.849 | 0.9247 | 0.1223 | 0.085891
3 | 5000 | 0 | 4.411 | 0.09652 | 50.54 | 4.537 | 14.8503 | 0.7501 | 0.2619 | 0.04101 | 0.02195 | 0.003439 | 8.2455 | 0.1964 | 67.37 | 13.23 | 0.9133 | 0.07272 | 0.12884
4 | 5000 | 0 | 4.205 | 0.09089 | 47.59 | 4.483 | 14.0259 | 0.7569 | 0.3534 | 0.05468 | 0.02093 | 0.003238 | 7.3126 | 0.2675 | 62.88 | 16.82 | 0.8635 | 0.05201 | 0.17178
5 | 5000 | 0 | 3.914 | 0.08789 | 46.02 | 4.454 | 13.5857 | 0.7604 | 0.4253 | 0.06836 | 0.01948 | 0.003131 | 6.3682 | 0.3234 | 60.52 | 19.57 | 0.7979 | 0.04508 | 0.21476
6 | 5000 | 0 | 3.598 | 0.08439 | 44.18 | 4.421 | 13.0716 | 0.7646 | 0.4886 | 0.08203 | 0.01791 | 0.003006 | 5.481 | 0.3736 | 57.79 | 21.59 | 0.7279 | 0.04026 | 0.2577
7 | 5000 | 0 | 3.264 | 0.08014 | 41.96 | 4.381 | 12.449 | 0.7694 | 0.5446 | 0.0957 | 0.01625 | 0.002855 | 4.6588 | 0.419 | 54.53 | 22.85 | 0.6548 | 0.03574 | 0.30065
8 | 5000 | 0 | 2.914 | 0.07507 | 39.31 | 4.332 | 11.7065 | 0.7751 | 0.593 | 0.10937 | 0.0145 | 0.002675 | 3.8989 | 0.4596 | 50.72 | 23.31 | 0.5787 | 0.03157 | 0.3436
9 | 5000 | 0 | 2.546 | 0.06912 | 36.19 | 4.276 | 10.8334 | 0.7813 | 0.6331 | 0.12304 | 0.01267 | 0.002462 | 3.1979 | 0.4946 | 46.32 | 22.91 | 0.5 | 0.02782 | 0.38654
10 | 5000 | 0 | 2.161 | 0.0622 | 32.57 | 4.21 | 9.8193 | 0.7879 | 0.6634 | 0.13671 | 0.01075 | 0.002216 | 2.5514 | 0.5227 | 41.34 | 21.61 | 0.4189 | 0.02465 | 0.42949
11 | 5000 | 0 | 1.759 | 0.05426 | 28.41 | 4.134 | 8.655 | 0.794 | 0.6809 | 0.15038 | 0.008753 | 0.001933 | 1.955 | 0.5407 | 35.78 | 19.35 | 0.3358 | 0.02217 | 0.47243
12 | 5000 | 0 | 1.338 | 0.04529 | 23.71 | 4.048 | 7.3394 | 0.798 | 0.6771 | 0.16405 | 0.006659 | 0.001613 | 1.4025 | 0.5403 | 29.71 | 16.05 | 0.2509 | 0.02101 | 0.51538
13 | 5000 | 0 | 0.8985 | 0.03535 | 18.51 | 3.954 | 5.883 | 0.7958 | 0.631 | 0.17772 | 0.004472 | 0.001259 | 0.8897 | 0.5021 | 23.26 | 11.68 | 0.1651 | 0.02174 | 0.55832
14 | 5000 | 0 | 0.4402 | 0.02457 | 12.86 | 3.851 | 4.3017 | 0.7765 | 0.4791 | 0.1914 | 0.002191 | 0.0008752 | 0.4126 | 0.372 | 16.57 | 6.163 | 0.0789 | 0.02485 | 0.6013
15 | 5000 | 0 | -0.009016 | 0.01331 | 6.967 | 3.744 | 2.6507 | 0.702 | -0.0194 | 0.20507 | -4.487e-05 | 0.000474 | -0.008 | -0.0136 | 9.923 | -0.1352 | -0.0024 | 0.02897 | 0.64425
0.6809
3rd Design Point
V(m/s) | rpm | Dbeta | T(N) | Q(N-m) | Pshaft(W) | Volts | Amps | effmot | effprop | adv | CT | CP | DV(m/s) | eff | Pelec | Pprop | cl_avg | cd_avg | adv (UIUC)
1 | 5000 | 0 | 5.759 | 0.1496 | 78.31 | 5.042 | 22.6264 | 0.6864 | 0.0735 | 0.01253 | 0.02024 | 0.003449 | 10.3959 | 0.0505 | 114.1 | 5.759 | 0.9249 | 0.1175 | 0.039364
2 | 5000 | 0 | 5.716 | 0.1189 | 62.26 | 4.75 | 18.1333 | 0.7228 | 0.1836 | 0.02506 | 0.02009 | 0.002742 | 9.4847 | 0.1327 | 86.13 | 11.43 | 0.91 | 0.06457 | 0.078728
3 | 5000 | 0 | 5.466 | 0.1146 | 60.01 | 4.709 | 17.5036 | 0.7281 | 0.2732 | 0.0376 | 0.01921 | 0.002643 | 8.4584 | 0.1989 | 82.43 | 16.4 | 0.8657 | 0.05127 | 0.11812
4 | 5000 | 0 | 5.141 | 0.1116 | 58.42 | 4.68 | 17.0587 | 0.7318 | 0.352 | 0.05013 | 0.01807 | 0.002573 | 7.4473 | 0.2576 | 79.84 | 20.57 | 0.8097 | 0.04414 | 0.15749
5 | 5000 | 0 | 4.778 | 0.1082 | 56.65 | 4.648 | 16.5622 | 0.7359 | 0.4217 | 0.06266 | 0.01679 | 0.002495 | 6.4854 | 0.3103 | 76.98 | 23.89 | 0.7483 | 0.03997 | 0.19685
6 | 5000 | 0 | 4.394 | 0.104 | 54.46 | 4.608 | 15.9479 | 0.741 | 0.4841 | 0.07519 | 0.01544 | 0.002398 | 5.5891 | 0.3587 | 73.49 | 26.36 | 0.6836 | 0.03597 | 0.23622
7 | 5000 | 0 | 3.988 | 0.09892 | 51.79 | 4.56 | 15.2019 | 0.7472 | 0.539 | 0.08772 | 0.01401 | 0.002281 | 4.757 | 0.4027 | 69.31 | 27.91 | 0.6159 | 0.0322 | 0.27558
8 | 5000 | 0 | 3.561 | 0.09284 | 48.61 | 4.502 | 14.3106 | 0.7546 | 0.586 | 0.10026 | 0.01251 | 0.002141 | 3.9865 | 0.4422 | 64.42 | 28.49 | 0.5454 | 0.02872 | 0.31498
9 | 5000 | 0 | 3.113 | 0.08567 | 44.86 | 4.433 | 13.2605 | 0.7631 | 0.6246 | 0.11279 | 0.01094 | 0.001975 | 3.2743 | 0.4766 | 58.79 | 28.02 | 0.4722 | 0.02562 | 0.35434
10 | 5000 | 0 | 2.645 | 0.07735 | 40.5 | 4.354 | 12.0394 | 0.7726 | 0.653 | 0.12532 | 0.009293 | 0.001783 | 2.6164 | 0.5045 | 52.42 | 26.45 | 0.3966 | 0.02303 | 0.3937
11 | 5000 | 0 | 2.154 | 0.06779 | 35.5 | 4.263 | 10.639 | 0.7827 | 0.6676 | 0.13785 | 0.00757 | 0.001563 | 2.0078 | 0.5225 | 45.35 | 23.7 | 0.3189 | 0.02125 | 0.43307
12 | 5000 | 0 | 1.642 | 0.05705 | 29.87 | 4.161 | 9.0645 | 0.7921 | 0.6596 | 0.15038 | 0.00577 | 0.001316 | 1.444 | 0.5225 | 37.71 | 19.7 | 0.2397 | 0.02084 | 0.47243
13 | 5000 | 0 | 1.108 | 0.04519 | 23.66 | 4.048 | 7.3255 | 0.798 | 0.6087 | 0.16291 | 0.003893 | 0.001042 | 0.9209 | 0.4858 | 29.65 | 14.4 | 0.1593 | 0.02213 | 0.5118
14 | 5000 | 0 | 0.5686 | 0.03249 | 17.01 | 3.927 | 5.464 | 0.793 | 0.4678 | 0.17545 | 0.001998 | 0.0007493 | 0.4472 | 0.371 | 21.45 | 7.96 | 0.0808 | 0.02492 | 0.55119
15 | 5000 | 0 | 0.03446 | 0.01913 | 10.02 | 3.799 | 3.5052 | 0.7523 | 0.0516 | 0.18798 | 0.0001211 | 0.0004412 | 0.0257 | 0.0388 | 13.32 | 0.5168 | 0.0053 | 0.02869 | 0.59056
0.6676

## MH 7.84 Prop
1st Design Point
Forward Velocity (m/s) | RPM | Dbeta | T (N) | Q (N-m) | Pshaft (W) | Volts | Amps | effmot | effprop | adv (QPROP) | CT (QPROP) | CP (QPROP) | DV (m/s) | eff | Pelec | Pprop | cl_avg | cd_avg | adv (UIUC)
1 | 5000 | 0 | 3.607 | 0.1147 | 60.07 | 4.71 | 17.5194 | 0.7279 | 0.0601 | 0.01367 | 0.01795 | 0.004087 | 8.852 | 0.0437 | 82.52 | 3.607 | 0.8578 | 0.2045 | 0.042946
2 | 5000 | 0 | 3.63 | 0.1143 | 59.84 | 4.706 | 17.4548 | 0.7285 | 0.1213 | 0.02734 | 0.01807 | 0.004071 | 8.0333 | 0.0884 | 82.14 | 7.26 | 0.8615 | 0.1875 | 0.085891
3 | 5000 | 0 | 3.657 | 0.1142 | 59.78 | 4.705 | 17.439 | 0.7286 | 0.1835 | 0.04101 | 0.0182 | 0.004068 | 7.3147 | 0.1337 | 82.05 | 10.97 | 0.8653 | 0.1702 | 0.12884
4 | 5000 | 0 | 3.689 | 0.1145 | 59.94 | 4.708 | 17.4834 | 0.7282 | 0.2462 | 0.05468 | 0.01836 | 0.004078 | 6.6878 | 0.1793 | 82.31 | 14.76 | 0.8689 | 0.1529 | 0.17178
5 | 5000 | 0 | 3.724 | 0.1153 | 60.35 | 4.715 | 17.5986 | 0.7273 | 0.3085 | 0.06836 | 0.01853 | 0.004106 | 6.143 | 0.2244 | 82.98 | 18.62 | 0.8724 | 0.1361 | 0.21476
6 | 5000 | 0 | 3.762 | 0.1166 | 61.05 | 4.728 | 17.7935 | 0.7257 | 0.3698 | 0.08203 | 0.01873 | 0.004154 | 5.67 | 0.2683 | 84.13 | 22.57 | 0.8757 | 0.12 | 0.2577
7 | 5000 | 0 | 3.805 | 0.1176 | 61.56 | 4.737 | 17.9366 | 0.7245 | 0.4327 | 0.0957 | 0.01894 | 0.004189 | 5.2606 | 0.3135 | 84.97 | 26.63 | 0.8788 | 0.1034 | 0.30065
8 | 5000 | 0 | 3.837 | 0.1152 | 60.32 | 4.715 | 17.5901 | 0.7274 | 0.5089 | 0.10937 | 0.0191 | 0.004104 | 4.8907 | 0.3701 | 82.93 | 30.69 | 0.8778 | 0.08196 | 0.3436
9 | 5000 | 0 | 3.818 | 0.1062 | 55.62 | 4.629 | 16.2726 | 0.7383 | 0.6178 | 0.12304 | 0.019 | 0.003784 | 4.5151 | 0.4561 | 75.33 | 34.36 | 0.8576 | 0.04493 | 0.38654
10 | 5000 | 0 | 3.496 | 0.09789 | 51.26 | 4.55 | 15.052 | 0.7485 | 0.682 | 0.13671 | 0.0174 | 0.003488 | 3.8954 | 0.5104 | 68.48 | 34.96 | 0.7727 | 0.02968 | 0.42949
11 | 5000 | 0 | 3.129 | 0.09204 | 48.19 | 4.494 | 14.1931 | 0.7555 | 0.7142 | 0.15038 | 0.01557 | 0.003279 | 3.2937 | 0.5396 | 63.78 | 34.41 | 0.6832 | 0.02713 | 0.47243
12 | 5000 | 0 | 2.749 | 0.08509 | 44.55 | 4.428 | 13.1744 | 0.7637 | 0.7403 | 0.16405 | 0.01368 | 0.003031 | 2.7374 | 0.5654 | 58.33 | 32.98 | 0.5923 | 0.02481 | 0.51538
13 | 5000 | 0 | 2.356 | 0.07698 | 40.31 | 4.351 | 11.9863 | 0.773 | 0.7598 | 0.17772 | 0.01173 | 0.002743 | 2.2229 | 0.5873 | 52.15 | 30.63 | 0.5004 | 0.02276 | 0.55832
14 | 5000 | 0 | 1.951 | 0.06766 | 35.43 | 4.262 | 10.6197 | 0.7828 | 0.771 | 0.1914 | 0.009711 | 0.00241 | 1.7466 | 0.6036 | 45.26 | 27.32 | 0.4076 | 0.02098 | 0.6013
15 | 5000 | 0 | 1.534 | 0.05706 | 29.88 | 4.161 | 9.0661 | 0.7921 | 0.7703 | 0.20507 | 0.007636 | 0.002033 | 1.3052 | 0.6101 | 37.72 | 23.02 | 0.3145 | 0.01948 | 0.64425
16 | 5000 | 0 | 1.106 | 0.04514 | 23.63 | 4.047 | 7.3177 | 0.7981 | 0.7487 | 0.21874 | 0.005504 | 0.001608 | 0.8953 | 0.5975 | 29.62 | 17.7 | 0.2212 | 0.01825 | 0.68719
17 | 5000 | 0 | 0.6663 | 0.03183 | 16.67 | 3.92 | 5.3672 | 0.7922 | 0.6796 | 0.23241 | 0.003316 | 0.001134 | 0.5141 | 0.5384 | 21.04 | 11.33 | 0.128 | 0.01729 | 0.73014
18 | 5000 | 0 | 0.2134 | 0.01717 | 8.99 | 3.781 | 3.2172 | 0.7391 | 0.4274 | 0.24608 | 0.001062 | 0.0006117 | 0.1572 | 0.3159 | 12.16 | 3.842 | 0.0353 | 0.01713 | 0.77308
0.771
2nd Design Point
V(m/s) | rpm | Dbeta | T(N) | Q(N-m) | Pshaft(W) | Volts | Amps | effmot | effprop | adv | CT | CP | DV(m/s) | eff | Pelec | Pprop | cl_avg | cd_avg | adv (UIUC)
1 | 5000 | 0 | 4.76 | 0.1082 | 56.66 | 4.648 | 16.5654 | 0.7359 | 0.084 | 0.01367 | 0.02369 | 0.003855 | 10.3031 | 0.0618 | 77 | 4.76 | 0.9939 | 0.1049 | 0.042946
2 | 5000 | 0 | 4.706 | 0.08706 | 45.58 | 4.447 | 13.4632 | 0.7614 | 0.2065 | 0.02734 | 0.02342 | 0.003101 | 9.3718 | 0.1572 | 59.86 | 9.412 | 0.9737 | 0.05275 | 0.085891
3 | 5000 | 0 | 4.505 | 0.08402 | 43.99 | 4.418 | 13.0179 | 0.765 | 0.3072 | 0.04101 | 0.02242 | 0.002993 | 8.3557 | 0.235 | 57.51 | 13.51 | 0.9265 | 0.03827 | 0.12884
4 | 5000 | 0 | 4.232 | 0.08219 | 43.03 | 4.4 | 12.7491 | 0.7671 | 0.3934 | 0.05468 | 0.02106 | 0.002928 | 7.3446 | 0.3018 | 56.1 | 16.93 | 0.8648 | 0.0315 | 0.17178
5 | 5000 | 0 | 3.913 | 0.08001 | 41.89 | 4.379 | 12.4301 | 0.7696 | 0.467 | 0.06836 | 0.01947 | 0.00285 | 6.3662 | 0.3594 | 54.44 | 19.56 | 0.7942 | 0.02902 | 0.21476
6 | 5000 | 0 | 3.573 | 0.0771 | 40.37 | 4.352 | 12.0038 | 0.7728 | 0.531 | 0.08203 | 0.01778 | 0.002747 | 5.4517 | 0.4104 | 52.24 | 21.44 | 0.7199 | 0.02691 | 0.2577
7 | 5000 | 0 | 3.214 | 0.07336 | 38.41 | 4.316 | 11.4548 | 0.7769 | 0.5858 | 0.0957 | 0.016 | 0.002613 | 4.6013 | 0.4551 | 49.44 | 22.5 | 0.6422 | 0.02492 | 0.30065
8 | 5000 | 0 | 2.837 | 0.06868 | 35.96 | 4.271 | 10.7692 | 0.7818 | 0.6311 | 0.10937 | 0.01412 | 0.002447 | 3.8129 | 0.4934 | 46 | 22.7 | 0.5614 | 0.0231 | 0.3436
9 | 5000 | 0 | 2.441 | 0.06298 | 32.98 | 4.217 | 9.9336 | 0.7872 | 0.6663 | 0.12304 | 0.01215 | 0.002244 | 3.0834 | 0.5245 | 41.89 | 21.97 | 0.4778 | 0.02145 | 0.38654
10 | 5000 | 0 | 2.027 | 0.05617 | 29.41 | 4.152 | 8.9355 | 0.7927 | 0.6892 | 0.13671 | 0.01009 | 0.002001 | 2.4089 | 0.5464 | 37.1 | 20.27 | 0.3917 | 0.02013 | 0.42949
11 | 5000 | 0 | 1.594 | 0.04818 | 25.23 | 4.076 | 7.7632 | 0.7972 | 0.6953 | 0.15038 | 0.007935 | 0.001716 | 1.785 | 0.5543 | 31.64 | 17.54 | 0.3033 | 0.01926 | 0.47243
12 | 5000 | 0 | 1.142 | 0.03901 | 20.42 | 3.989 | 6.4187 | 0.7978 | 0.6708 | 0.16405 | 0.005683 | 0.00139 | 1.2062 | 0.5352 | 25.6 | 13.7 | 0.2133 | 0.0196 | 0.51538
13 | 5000 | 0 | 0.6683 | 0.02877 | 15.07 | 3.891 | 4.9186 | 0.7872 | 0.5766 | 0.17772 | 0.003326 | 0.001025 | 0.6673 | 0.4539 | 19.14 | 8.688 | 0.1223 | 0.02198 | 0.55832
14 | 5000 | 0 | 0.1938 | 0.01781 | 9.327 | 3.787 | 3.3117 | 0.7438 | 0.2909 | 0.1914 | 0.0009646 | 0.0006346 | 0.1831 | 0.2164 | 12.54 | 2.713 | 0.0345 | 0.02584 | 0.6013
15 | 5000 | 0 | -0.2716 | 0.006315 | 3.307 | 3.677 | 1.6259 | 0.5531 | -1.232 | 0.20507 | -0.001352 | 0.000225 | -0.243 | -0.6814 | 5.979 | -4.074 | -0.0486 | 0.03056 | 0.64425
0.6953
3rd Design Point
V(m/s) | rpm | Dbeta | T(N) | Q(N-m) | Pshaft(W) | Volts | Amps | effmot | effprop | adv | CT | CP | DV(m/s) | eff | Pelec | Pprop | cl_avg | cd_avg | adv (UIUC)
1 | 5000 | 0 | 6.059 | 0.107 | 56.02 | 4.636 | 16.3848 | 0.7374 | 0.1082 | 0.01253 | 0.02129 | 0.002467 | 10.686 | 0.0798 | 75.97 | 6.059 | 0.9644 | 0.04759 | 0.039364
2 | 5000 | 0 | 5.812 | 0.1043 | 54.6 | 4.611 | 15.987 | 0.7407 | 0.2129 | 0.02506 | 0.02042 | 0.002404 | 9.5778 | 0.1577 | 73.71 | 11.62 | 0.9211 | 0.03678 | 0.078728
3 | 5000 | 0 | 5.503 | 0.1027 | 53.76 | 4.595 | 15.7516 | 0.7427 | 0.3071 | 0.0376 | 0.01934 | 0.002367 | 8.4952 | 0.2281 | 72.38 | 16.51 | 0.8681 | 0.03082 | 0.11812
4 | 5000 | 0 | 5.143 | 0.1008 | 52.79 | 4.578 | 15.4815 | 0.7449 | 0.3897 | 0.05013 | 0.01807 | 0.002325 | 7.4485 | 0.2903 | 70.87 | 20.57 | 0.8071 | 0.02824 | 0.15749
5 | 5000 | 0 | 4.753 | 0.09822 | 51.43 | 4.553 | 15.0998 | 0.7481 | 0.4621 | 0.06266 | 0.0167 | 0.002265 | 6.4608 | 0.3457 | 68.75 | 23.76 | 0.7417 | 0.02641 | 0.19685
6 | 5000 | 0 | 4.34 | 0.09472 | 49.6 | 4.52 | 14.5869 | 0.7523 | 0.5251 | 0.07519 | 0.01525 | 0.002184 | 5.5376 | 0.395 | 65.93 | 26.04 | 0.673 | 0.02466 | 0.23622
7 | 5000 | 0 | 3.905 | 0.09021 | 47.23 | 4.477 | 13.9257 | 0.7577 | 0.5786 | 0.08772 | 0.01372 | 0.00208 | 4.6777 | 0.4384 | 62.34 | 27.33 | 0.6011 | 0.02301 | 0.27558
8 | 5000 | 0 | 3.446 | 0.08458 | 44.28 | 4.423 | 13.0995 | 0.7643 | 0.6226 | 0.10026 | 0.01211 | 0.00195 | 3.8791 | 0.4759 | 57.94 | 27.57 | 0.5262 | 0.02149 | 0.31498
9 | 5000 | 0 | 2.965 | 0.0777 | 40.69 | 4.357 | 12.092 | 0.7722 | 0.656 | 0.11279 | 0.01042 | 0.001792 | 3.1388 | 0.5065 | 52.69 | 26.69 | 0.4484 | 0.02014 | 0.35434
10 | 5000 | 0 | 2.462 | 0.06949 | 36.39 | 4.279 | 10.8879 | 0.781 | 0.6766 | 0.12532 | 0.00865 | 0.001602 | 2.4531 | 0.5284 | 46.59 | 24.62 | 0.3681 | 0.01914 | 0.3937
11 | 5000 | 0 | 1.934 | 0.05987 | 31.35 | 4.187 | 9.4773 | 0.7899 | 0.6787 | 0.13785 | 0.006797 | 0.00138 | 1.8171 | 0.5361 | 39.69 | 21.28 | 0.2855 | 0.01881 | 0.43307
12 | 5000 | 0 | 1.385 | 0.04892 | 25.61 | 4.083 | 7.8717 | 0.7969 | 0.649 | 0.15038 | 0.004868 | 0.001128 | 1.2285 | 0.5172 | 32.14 | 16.62 | 0.2016 | 0.01966 | 0.47243
13 | 5000 | 0 | 0.8176 | 0.03683 | 19.28 | 3.968 | 6.0993 | 0.7968 | 0.5512 | 0.16291 | 0.002873 | 0.0008492 | 0.6855 | 0.4392 | 24.2 | 10.63 | 0.1176 | 0.02235 | 0.5118
14 | 5000 | 0 | 0.2563 | 0.02384 | 12.48 | 3.844 | 4.1945 | 0.774 | 0.2875 | 0.17545 | 0.0009007 | 0.0005496 | 0.2034 | 0.2226 | 16.12 | 3.588 | 0.0367 | 0.02561 | 0.55119
15 | 5000 | 0 | -0.2976 | 0.01017 | 5.322 | 3.714 | 2.1903 | 0.6543 | -0.8388 | 0.18798 | -0.001046 | 0.0002344 | -0.2237 | -0.5488 | 8.134 | -4.464 | -0.0406 | 0.02996 | 0.59056
0.6787

## MH 8.7 Prop
1st Design Point
Forward Velocity (m/s) | RPM | Dbeta | T (N) | Q (N-m) | Pshaft (W) | Volts | Amps | effmot | effprop | adv (QPROP) | CT (QPROP) | CP (QPROP) | DV (m/s) | eff | Pelec | Pprop | cl_avg | cd_avg | adv (UIUC)
1 | 5000 | 0 | 3.645 | 0.1024 | 53.63 | 4.593 | 15.7156 | 0.743 | 0.068 | 0.01367 | 0.01814 | 0.003649 | 8.903 | 0.0505 | 72.18 | 3.645 | 0.8646 | 0.1723 | 0.042946
2 | 5000 | 0 | 3.667 | 0.1023 | 53.57 | 4.592 | 15.6989 | 0.7431 | 0.1369 | 0.02734 | 0.01825 | 0.003645 | 8.0814 | 0.1017 | 72.09 | 7.333 | 0.8676 | 0.1563 | 0.085891
3 | 5000 | 0 | 3.692 | 0.1025 | 53.69 | 4.594 | 15.7334 | 0.7428 | 0.2063 | 0.04101 | 0.01837 | 0.003653 | 7.3591 | 0.1532 | 72.28 | 11.08 | 0.8705 | 0.1401 | 0.12884
4 | 5000 | 0 | 3.721 | 0.1032 | 54.04 | 4.6 | 15.8302 | 0.742 | 0.2755 | 0.05468 | 0.01852 | 0.003677 | 6.7281 | 0.2044 | 72.83 | 14.88 | 0.8733 | 0.1241 | 0.17178
5 | 5000 | 0 | 3.754 | 0.1044 | 54.64 | 4.611 | 15.9991 | 0.7406 | 0.3435 | 0.06836 | 0.01868 | 0.003718 | 6.1786 | 0.2544 | 73.78 | 18.77 | 0.8759 | 0.1086 | 0.21476
6 | 5000 | 0 | 3.789 | 0.1061 | 55.53 | 4.628 | 16.2487 | 0.7385 | 0.4094 | 0.08203 | 0.01886 | 0.003778 | 5.7007 | 0.3024 | 75.19 | 22.74 | 0.8782 | 0.09386 | 0.2577
7 | 5000 | 0 | 3.827 | 0.1084 | 56.74 | 4.65 | 16.5859 | 0.7357 | 0.4722 | 0.0957 | 0.01905 | 0.00386 | 5.2844 | 0.3474 | 77.12 | 26.79 | 0.8803 | 0.0802 | 0.30065
8 | 5000 | 0 | 3.858 | 0.1094 | 57.29 | 4.66 | 16.7408 | 0.7344 | 0.5388 | 0.10937 | 0.0192 | 0.003898 | 4.9129 | 0.3957 | 78 | 30.87 | 0.8799 | 0.0652 | 0.3436
9 | 5000 | 0 | 3.83 | 0.1043 | 54.64 | 4.611 | 15.9983 | 0.7406 | 0.6309 | 0.12304 | 0.01906 | 0.003718 | 4.5271 | 0.4672 | 73.77 | 34.47 | 0.8617 | 0.04027 | 0.38654
10 | 5000 | 0 | 3.495 | 0.09429 | 49.37 | 4.516 | 14.5244 | 0.7528 | 0.708 | 0.13671 | 0.0174 | 0.003359 | 3.8953 | 0.533 | 65.58 | 34.95 | 0.7727 | 0.02195 | 0.42949
11 | 5000 | 0 | 3.088 | 0.08797 | 46.06 | 4.455 | 13.5977 | 0.7604 | 0.7374 | 0.15038 | 0.01537 | 0.003134 | 3.2558 | 0.5607 | 60.58 | 33.97 | 0.6744 | 0.02119 | 0.47243
12 | 5000 | 0 | 2.666 | 0.08041 | 42.1 | 4.383 | 12.4885 | 0.7691 | 0.7598 | 0.16405 | 0.01327 | 0.002865 | 2.6622 | 0.5844 | 54.74 | 31.99 | 0.5745 | 0.0205 | 0.51538
13 | 5000 | 0 | 2.229 | 0.07152 | 37.45 | 4.298 | 11.1855 | 0.7789 | 0.7737 | 0.17772 | 0.01109 | 0.002548 | 2.1112 | 0.6026 | 48.08 | 28.97 | 0.4735 | 0.01988 | 0.55832
14 | 5000 | 0 | 1.778 | 0.06124 | 32.06 | 4.201 | 9.6782 | 0.7887 | 0.7762 | 0.1914 | 0.008848 | 0.002182 | 1.5993 | 0.6122 | 40.65 | 24.89 | 0.3715 | 0.01935 | 0.6013
15 | 5000 | 0 | 1.313 | 0.0495 | 25.92 | 4.089 | 7.9565 | 0.7967 | 0.76 | 0.20507 | 0.006535 | 0.001763 | 1.1234 | 0.6054 | 32.53 | 19.7 | 0.2691 | 0.01889 | 0.64425
16 | 5000 | 0 | 0.835 | 0.03623 | 18.97 | 3.962 | 6.0113 | 0.7964 | 0.7043 | 0.21874 | 0.004156 | 0.001291 | 0.6804 | 0.5609 | 23.82 | 13.36 | 0.1664 | 0.01852 | 0.68719
17 | 5000 | 0 | 0.3428 | 0.02141 | 11.21 | 3.821 | 3.8389 | 0.7643 | 0.5198 | 0.23241 | 0.001706 | 0.0007627 | 0.2664 | 0.3973 | 14.67 | 5.827 | 0.0639 | 0.01853 | 0.73014
0.7762
2nd Design Point
V(m/s) | rpm | Dbeta | T(N) | Q(N-m) | Pshaft(W) | Volts | Amps | effmot | effprop | adv | CT | CP | DV(m/s) | eff | Pelec | Pprop | cl_avg | cd_avg | adv (UIUC)
1 | 5000 | 0 | 5.081 | 0.08076 | 42.29 | 4.387 | 12.5399 | 0.7687 | 0.1202 | 0.01367 | 0.02529 | 0.002877 | 10.6745 | 0.0924 | 55.01 | 5.081 | 1.0523 | 0.03337 | 0.042946
2 | 5000 | 0 | 4.839 | 0.08016 | 41.97 | 4.381 | 12.4519 | 0.7694 | 0.2306 | 0.02734 | 0.02408 | 0.002856 | 9.526 | 0.1774 | 54.55 | 9.677 | 0.998 | 0.02788 | 0.085891
3 | 5000 | 0 | 4.556 | 0.0791 | 41.42 | 4.371 | 12.2966 | 0.7706 | 0.33 | 0.04101 | 0.02268 | 0.002818 | 8.4159 | 0.2543 | 53.74 | 13.67 | 0.9348 | 0.02355 | 0.12884
4 | 5000 | 0 | 4.231 | 0.07754 | 40.6 | 4.356 | 12.0677 | 0.7724 | 0.4168 | 0.05468 | 0.02106 | 0.002762 | 7.3426 | 0.3219 | 52.56 | 16.92 | 0.8626 | 0.02167 | 0.17178
5 | 5000 | 0 | 3.878 | 0.07531 | 39.43 | 4.335 | 11.7404 | 0.7748 | 0.4917 | 0.06836 | 0.0193 | 0.002683 | 6.325 | 0.381 | 50.89 | 19.39 | 0.7854 | 0.02104 | 0.21476
6 | 5000 | 0 | 3.504 | 0.07224 | 37.83 | 4.305 | 11.2916 | 0.7781 | 0.5557 | 0.08203 | 0.01744 | 0.002574 | 5.3709 | 0.4324 | 48.61 | 21.02 | 0.7044 | 0.02044 | 0.2577
7 | 5000 | 0 | 3.109 | 0.06825 | 35.73 | 4.267 | 10.7054 | 0.7822 | 0.609 | 0.0957 | 0.01547 | 0.002431 | 4.4797 | 0.4764 | 45.68 | 21.76 | 0.6198 | 0.01989 | 0.30065
8 | 5000 | 0 | 2.693 | 0.06321 | 33.09 | 4.219 | 9.9664 | 0.787 | 0.651 | 0.10937 | 0.0134 | 0.002252 | 3.6496 | 0.5123 | 42.05 | 21.54 | 0.5319 | 0.01937 | 0.3436
9 | 5000 | 0 | 2.257 | 0.05702 | 29.85 | 4.16 | 9.0591 | 0.7921 | 0.6803 | 0.12304 | 0.01123 | 0.002031 | 2.8782 | 0.5389 | 37.69 | 20.31 | 0.4408 | 0.01894 | 0.38654
10 | 5000 | 0 | 1.799 | 0.04958 | 25.96 | 4.089 | 7.9693 | 0.7966 | 0.693 | 0.13671 | 0.008955 | 0.001766 | 2.1619 | 0.5521 | 32.59 | 17.99 | 0.3469 | 0.01874 | 0.42949
11 | 5000 | 0 | 1.321 | 0.04084 | 21.38 | 4.006 | 6.6873 | 0.7982 | 0.6793 | 0.15038 | 0.006572 | 0.001455 | 1.4966 | 0.5422 | 26.79 | 14.53 | 0.2507 | 0.01906 | 0.47243
12 | 5000 | 0 | 0.8202 | 0.03088 | 16.17 | 3.911 | 5.2268 | 0.7908 | 0.6088 | 0.16405 | 0.004082 | 0.0011 | 0.8779 | 0.4815 | 20.44 | 9.842 | 0.1532 | 0.02089 | 0.51538
13 | 5000 | 0 | 0.3107 | 0.02002 | 10.48 | 3.808 | 3.6347 | 0.7573 | 0.3854 | 0.17772 | 0.001546 | 0.0007131 | 0.3144 | 0.2919 | 13.84 | 4.039 | 0.0574 | 0.02453 | 0.55832
14 | 5000 | 0 | -0.185 | 0.008597 | 4.501 | 3.699 | 1.9604 | 0.6208 | -0.5755 | 0.1914 | -0.0009209 | 0.0003063 | -0.1771 | -0.3573 | 7.251 | -2.591 | -0.0327 | 0.02888 | 0.6013
15 | 5000 | 0 | -0.6689 | -0.003106 | -1.626 | 3.587 | 0.2447 | -1.8527 | 6.1702 | 0.20507 | -0.003329 | -0.0001106 | -0.606 | -11.4318 | 0.8777 | -10.03 | -0.1171 | 0.03475 | 0.64425
0.693
3rd Design Point
V(m/s) | rpm | Dbeta | T(N) | Q(N-m) | Pshaft(W) | Volts | Amps | effmot | effprop | adv | CT | CP | DV(m/s) | eff | Pelec | Pprop | cl_avg | cd_avg | adv (UIUC)
1 | 5000 | 0 | 6.199 | 0.09809 | 51.36 | 4.552 | 15.0801 | 0.7482 | 0.1207 | 0.01253 | 0.02178 | 0.002262 | 10.8193 | 0.0903 | 68.64 | 6.199 | 0.9842 | 0.02569 | 0.039364
2 | 5000 | 0 | 5.873 | 0.09754 | 51.07 | 4.546 | 15.0005 | 0.7489 | 0.23 | 0.02506 | 0.02064 | 0.002249 | 9.6365 | 0.1722 | 68.2 | 11.75 | 0.929 | 0.02281 | 0.078728
3 | 5000 | 0 | 5.506 | 0.09643 | 50.49 | 4.536 | 14.8368 | 0.7502 | 0.3272 | 0.0376 | 0.01935 | 0.002223 | 8.498 | 0.2455 | 67.3 | 16.52 | 0.8671 | 0.02106 | 0.11812
4 | 5000 | 0 | 5.104 | 0.09457 | 49.52 | 4.518 | 14.5651 | 0.7525 | 0.4123 | 0.05013 | 0.01794 | 0.002181 | 7.411 | 0.3103 | 65.81 | 20.42 | 0.7996 | 0.02031 | 0.15749
5 | 5000 | 0 | 4.676 | 0.09186 | 48.1 | 4.492 | 14.1677 | 0.7557 | 0.4861 | 0.06266 | 0.01643 | 0.002118 | 6.3853 | 0.3673 | 63.65 | 23.38 | 0.7284 | 0.01979 | 0.19685
6 | 5000 | 0 | 4.222 | 0.08815 | 46.16 | 4.457 | 13.6239 | 0.7601 | 0.5488 | 0.07519 | 0.01484 | 0.002033 | 5.4223 | 0.4172 | 60.72 | 25.33 | 0.6535 | 0.0193 | 0.23622
7 | 5000 | 0 | 3.743 | 0.08332 | 43.62 | 4.411 | 12.9147 | 0.7658 | 0.6006 | 0.08772 | 0.01315 | 0.001921 | 4.5214 | 0.4599 | 56.97 | 26.2 | 0.5752 | 0.01884 | 0.27558
8 | 5000 | 0 | 3.238 | 0.07722 | 40.43 | 4.353 | 12.0209 | 0.7727 | 0.6407 | 0.10026 | 0.01138 | 0.001781 | 3.6812 | 0.4951 | 52.32 | 25.9 | 0.4935 | 0.01841 | 0.31498
9 | 5000 | 0 | 2.708 | 0.06974 | 36.52 | 4.282 | 10.9242 | 0.7807 | 0.6674 | 0.11279 | 0.009515 | 0.001608 | 2.899 | 0.521 | 46.77 | 24.37 | 0.4088 | 0.01812 | 0.35434
10 | 5000 | 0 | 2.152 | 0.06076 | 31.81 | 4.196 | 9.6072 | 0.7892 | 0.6764 | 0.12532 | 0.007561 | 0.001401 | 2.1714 | 0.5337 | 40.31 | 21.52 | 0.3212 | 0.0181 | 0.3937
11 | 5000 | 0 | 1.571 | 0.05027 | 26.32 | 4.096 | 8.0699 | 0.7963 | 0.6566 | 0.13785 | 0.005521 | 0.001159 | 1.4962 | 0.5229 | 33.05 | 17.28 | 0.2317 | 0.01879 | 0.43307
12 | 5000 | 0 | 0.9648 | 0.03844 | 20.13 | 3.983 | 6.3351 | 0.7975 | 0.5753 | 0.15038 | 0.00339 | 0.0008863 | 0.8681 | 0.4588 | 25.23 | 11.58 | 0.1408 | 0.02125 | 0.47243
13 | 5000 | 0 | 0.3652 | 0.02563 | 13.42 | 3.861 | 4.458 | 0.7797 | 0.3537 | 0.16291 | 0.001283 | 0.000591 | 0.3105 | 0.2758 | 17.21 | 4.747 | 0.0533 | 0.02433 | 0.5118
14 | 5000 | 0 | -0.2253 | 0.01209 | 6.331 | 3.732 | 2.4727 | 0.686 | -0.4983 | 0.17545 | -0.0007918 | 0.0002788 | -0.1812 | -0.3418 | 9.229 | -3.155 | -0.0303 | 0.02844 | 0.55119
15 | 5000 | 0 | -0.8043 | -0.001846 | -0.9665 | 3.599 | 0.4294 | -0.6254 | 12.4815 | 0.18798 | -0.002826 | -4.256e-05 | -0.6124 | -7.8062 | 1.545 | -12.06 | -0.1092 | 0.034 | 0.59056
0.6764

## MH 8.5 Prop
1st Design Point
Forward Velocity (m/s) | RPM | Dbeta | T (N) | Q (N-m) | Pshaft (W) | Volts | Amps | effmot | effprop | adv (QPROP) | CT (QPROP) | CP (QPROP) | DV (m/s) | eff | Pelec | Pprop | cl_avg | cd_avg | adv (UIUC)
1 | 5000 | 0 | 3.662 | 0.1203 | 62.96 | 4.763 | 18.3298 | 0.7212 | 0.0582 | 0.01367 | 0.01822 | 0.004284 | 8.9248 | 0.0419 | 87.3 | 3.662 | 0.8729 | 0.216 | 0.042946
2 | 5000 | 0 | 3.68 | 0.1197 | 62.66 | 4.757 | 18.2437 | 0.7219 | 0.1175 | 0.02734 | 0.01832 | 0.004263 | 8.0995 | 0.0848 | 86.79 | 7.36 | 0.8758 | 0.1986 | 0.085891
3 | 5000 | 0 | 3.703 | 0.1194 | 62.51 | 4.755 | 18.202 | 0.7223 | 0.1777 | 0.04101 | 0.01843 | 0.004253 | 7.3734 | 0.1284 | 86.54 | 11.11 | 0.8785 | 0.1809 | 0.12884
4 | 5000 | 0 | 3.73 | 0.1195 | 62.56 | 4.755 | 18.2158 | 0.7222 | 0.2385 | 0.05468 | 0.01856 | 0.004256 | 6.7388 | 0.1722 | 86.62 | 14.92 | 0.8811 | 0.1631 | 0.17178
5 | 5000 | 0 | 3.76 | 0.12 | 62.84 | 4.761 | 18.2956 | 0.7215 | 0.2992 | 0.06836 | 0.01871 | 0.004276 | 6.1863 | 0.2159 | 87.1 | 18.8 | 0.8835 | 0.1457 | 0.21476
6 | 5000 | 0 | 3.794 | 0.1211 | 63.39 | 4.771 | 18.45 | 0.7202 | 0.3591 | 0.08203 | 0.01888 | 0.004313 | 5.7059 | 0.2586 | 88.02 | 22.76 | 0.8856 | 0.129 | 0.2577
7 | 5000 | 0 | 3.83 | 0.1215 | 63.64 | 4.775 | 18.5179 | 0.7197 | 0.4213 | 0.0957 | 0.01906 | 0.00433 | 5.2881 | 0.3032 | 88.42 | 26.81 | 0.8872 | 0.1114 | 0.30065
8 | 5000 | 0 | 3.852 | 0.1179 | 61.74 | 4.741 | 17.9866 | 0.7241 | 0.4991 | 0.10937 | 0.01917 | 0.004201 | 4.9059 | 0.3614 | 85.27 | 30.81 | 0.8835 | 0.08794 | 0.3436
9 | 5000 | 0 | 3.824 | 0.105 | 54.99 | 4.618 | 16.0976 | 0.7398 | 0.6258 | 0.12304 | 0.01903 | 0.003742 | 4.521 | 0.4629 | 74.34 | 34.41 | 0.8578 | 0.04134 | 0.38654
10 | 5000 | 0 | 3.496 | 0.0977 | 51.16 | 4.548 | 15.0243 | 0.7487 | 0.6833 | 0.13671 | 0.0174 | 0.003481 | 3.8955 | 0.5116 | 68.33 | 34.96 | 0.7727 | 0.02927 | 0.42949
11 | 5000 | 0 | 3.137 | 0.09226 | 48.3 | 4.496 | 14.2253 | 0.7553 | 0.7144 | 0.15038 | 0.01561 | 0.003287 | 3.3017 | 0.5396 | 63.96 | 34.51 | 0.6853 | 0.02708 | 0.47243
12 | 5000 | 0 | 2.766 | 0.08573 | 44.89 | 4.434 | 13.268 | 0.763 | 0.7395 | 0.16405 | 0.01377 | 0.003054 | 2.7533 | 0.5643 | 58.83 | 33.19 | 0.5964 | 0.02508 | 0.51538
13 | 5000 | 0 | 2.383 | 0.07805 | 40.87 | 4.361 | 12.1429 | 0.7718 | 0.7581 | 0.17772 | 0.01186 | 0.002781 | 2.2466 | 0.5851 | 52.95 | 30.98 | 0.5066 | 0.02328 | 0.55832
14 | 5000 | 0 | 1.988 | 0.06917 | 36.22 | 4.276 | 10.8409 | 0.7813 | 0.7686 | 0.1914 | 0.009896 | 0.002464 | 1.7781 | 0.6005 | 46.36 | 27.84 | 0.4159 | 0.02169 | 0.6013
15 | 5000 | 0 | 1.582 | 0.05903 | 30.91 | 4.179 | 9.3537 | 0.7906 | 0.7679 | 0.20507 | 0.007874 | 0.002103 | 1.3442 | 0.6071 | 39.09 | 23.73 | 0.3249 | 0.02032 | 0.64425
16 | 5000 | 0 | 1.165 | 0.04757 | 24.91 | 4.07 | 7.6735 | 0.7974 | 0.7485 | 0.21874 | 0.005798 | 0.001695 | 0.9418 | 0.5968 | 31.23 | 18.64 | 0.2338 | 0.01917 | 0.68719
17 | 5000 | 0 | 0.7371 | 0.03474 | 18.19 | 3.948 | 5.7931 | 0.7953 | 0.6889 | 0.23241 | 0.003669 | 0.001238 | 0.5678 | 0.5479 | 22.87 | 12.53 | 0.1428 | 0.01823 | 0.73014
18 | 5000 | 0 | 0.2987 | 0.02051 | 10.74 | 3.812 | 3.7063 | 0.7599 | 0.5007 | 0.24608 | 0.001486 | 0.0007305 | 0.2196 | 0.3805 | 14.13 | 5.376 | 0.0522 | 0.01754 | 0.77308
[9 empty] | 0.7686 | [9 empty] | 0
2nd Design Point
V(m/s) | rpm | Dbeta | T(N) | Q(N-m) | Pshaft(W) | Volts | Amps | effmot | effprop | adv | CT | CP | DV(m/s) | eff | Pelec | Pprop | cl_avg | cd_avg | adv (UIUC)
1 | 5000 | 0 | 4.86 | 0.09655 | 50.55 | 4.537 | 14.8553 | 0.7501 | 0.0961 | 0.01367 | 0.02419 | 0.00344 | 10.4194 | 0.0721 | 67.4 | 4.86 | 1.0122 | 0.08053 | 0.042946
2 | 5000 | 0 | 4.721 | 0.08619 | 45.13 | 4.438 | 13.336 | 0.7625 | 0.2092 | 0.02734 | 0.0235 | 0.003071 | 9.3898 | 0.1595 | 59.19 | 9.443 | 0.977 | 0.05037 | 0.085891
3 | 5000 | 0 | 4.51 | 0.08341 | 43.67 | 4.412 | 12.9279 | 0.7657 | 0.3098 | 0.04101 | 0.02244 | 0.002971 | 8.3615 | 0.2372 | 57.03 | 13.53 | 0.9273 | 0.0364 | 0.12884
4 | 5000 | 0 | 4.235 | 0.08191 | 42.89 | 4.398 | 12.709 | 0.7674 | 0.395 | 0.05468 | 0.02108 | 0.002918 | 7.3483 | 0.3031 | 55.89 | 16.94 | 0.8653 | 0.03075 | 0.17178
5 | 5000 | 0 | 3.922 | 0.08003 | 41.9 | 4.38 | 12.4325 | 0.7696 | 0.4681 | 0.06836 | 0.01952 | 0.002851 | 6.3777 | 0.3602 | 54.45 | 19.61 | 0.7961 | 0.02858 | 0.21476
6 | 5000 | 0 | 3.59 | 0.07743 | 40.54 | 4.355 | 12.0515 | 0.7725 | 0.5313 | 0.08203 | 0.01787 | 0.002758 | 5.4716 | 0.4104 | 52.48 | 21.54 | 0.7233 | 0.02677 | 0.2577
7 | 5000 | 0 | 3.239 | 0.074 | 38.75 | 4.322 | 11.5492 | 0.7762 | 0.5852 | 0.0957 | 0.01612 | 0.002636 | 4.63 | 0.4542 | 49.92 | 22.67 | 0.6473 | 0.02506 | 0.30065
8 | 5000 | 0 | 2.87 | 0.06965 | 36.47 | 4.281 | 10.9116 | 0.7808 | 0.6296 | 0.10937 | 0.01429 | 0.002481 | 3.8505 | 0.4916 | 46.71 | 22.96 | 0.5682 | 0.02347 | 0.3436
9 | 5000 | 0 | 2.484 | 0.06429 | 33.66 | 4.23 | 10.1253 | 0.786 | 0.664 | 0.12304 | 0.01236 | 0.00229 | 3.13 | 0.5219 | 42.83 | 22.35 | 0.4864 | 0.02201 | 0.38654
10 | 5000 | 0 | 2.079 | 0.05782 | 30.28 | 4.168 | 9.1774 | 0.7915 | 0.6868 | 0.13671 | 0.01035 | 0.00206 | 2.4648 | 0.5436 | 38.25 | 20.79 | 0.402 | 0.02077 | 0.42949
11 | 5000 | 0 | 1.657 | 0.05017 | 26.27 | 4.095 | 8.056 | 0.7963 | 0.694 | 0.15038 | 0.008249 | 0.001788 | 1.8504 | 0.5526 | 32.99 | 18.23 | 0.3155 | 0.01988 | 0.47243
12 | 5000 | 0 | 1.216 | 0.0413 | 21.62 | 4.01 | 6.7549 | 0.7982 | 0.675 | 0.16405 | 0.006054 | 0.001471 | 1.2813 | 0.5388 | 27.09 | 14.6 | 0.2272 | 0.01978 | 0.51538
13 | 5000 | 0 | 0.7576 | 0.0313 | 16.39 | 3.915 | 5.2884 | 0.7915 | 0.601 | 0.17772 | 0.003771 | 0.001115 | 0.7541 | 0.4757 | 20.71 | 9.849 | 0.1382 | 0.02121 | 0.55832
14 | 5000 | 0 | 0.2865 | 0.02037 | 10.67 | 3.811 | 3.6866 | 0.7592 | 0.3761 | 0.1914 | 0.001426 | 0.0007258 | 0.2699 | 0.2855 | 14.05 | 4.011 | 0.0502 | 0.02459 | 0.6013
15 | 5000 | 0 | -0.1718 | 0.008803 | 4.609 | 3.701 | 1.9907 | 0.6257 | -0.5592 | 0.20507 | -0.0008553 | 0.0003136 | -0.1533 | -0.3499 | 7.367 | -2.578 | -0.0326 | 0.02833 | 0.64425
0.694
3rd Design Point
V(m/s) | rpm | Dbeta | T(N) | Q(N-m) | Pshaft(W) | Volts | Amps | effmot | effprop | adv | CT | CP | DV(m/s) | eff | Pelec | Pprop | cl_avg | cd_avg | adv (UIUC)
1 | 5000 | 0 | 6.073 | 0.1058 | 55.4 | 4.625 | 16.211 | 0.7388 | 0.1096 | 0.01253 | 0.02134 | 0.00244 | 10.6999 | 0.081 | 74.98 | 6.073 | 0.9667 | 0.04533 | 0.039364
2 | 5000 | 0 | 5.818 | 0.1034 | 54.16 | 4.603 | 15.8647 | 0.7417 | 0.2148 | 0.02506 | 0.02044 | 0.002385 | 9.5832 | 0.1593 | 73.02 | 11.64 | 0.9219 | 0.035 | 0.078728
3 | 5000 | 0 | 5.507 | 0.1023 | 53.56 | 4.592 | 15.6958 | 0.7431 | 0.3085 | 0.0376 | 0.01935 | 0.002358 | 8.4992 | 0.2293 | 72.07 | 16.52 | 0.8687 | 0.03013 | 0.11812
4 | 5000 | 0 | 5.154 | 0.1008 | 52.76 | 4.577 | 15.4715 | 0.745 | 0.3908 | 0.05013 | 0.01811 | 0.002323 | 7.4592 | 0.2911 | 70.81 | 20.61 | 0.8087 | 0.02776 | 0.15749
5 | 5000 | 0 | 4.772 | 0.09851 | 51.58 | 4.556 | 15.1424 | 0.7477 | 0.4626 | 0.06266 | 0.01677 | 0.002271 | 6.4797 | 0.3459 | 68.98 | 23.86 | 0.7447 | 0.0262 | 0.19685
6 | 5000 | 0 | 4.369 | 0.09538 | 49.94 | 4.526 | 14.684 | 0.7515 | 0.5248 | 0.07519 | 0.01535 | 0.002199 | 5.5651 | 0.3944 | 66.46 | 26.21 | 0.6775 | 0.0247 | 0.23622
7 | 5000 | 0 | 3.943 | 0.09126 | 47.78 | 4.487 | 14.0792 | 0.7564 | 0.5776 | 0.08772 | 0.01385 | 0.002104 | 4.7141 | 0.4369 | 63.17 | 27.6 | 0.6071 | 0.02327 | 0.27558
8 | 5000 | 0 | 3.495 | 0.08602 | 45.04 | 4.437 | 13.311 | 0.7627 | 0.6207 | 0.10026 | 0.01228 | 0.001983 | 3.9245 | 0.4734 | 59.06 | 27.96 | 0.5338 | 0.02193 | 0.31498
9 | 5000 | 0 | 3.025 | 0.07955 | 41.65 | 4.375 | 12.3629 | 0.7701 | 0.6536 | 0.11279 | 0.01063 | 0.001834 | 3.1935 | 0.5033 | 54.09 | 27.22 | 0.4577 | 0.02071 | 0.35434
10 | 5000 | 0 | 2.533 | 0.07175 | 37.57 | 4.301 | 11.2196 | 0.7786 | 0.6743 | 0.12532 | 0.008902 | 0.001654 | 2.5172 | 0.525 | 48.25 | 25.33 | 0.3791 | 0.01975 | 0.3937
11 | 5000 | 0 | 2.02 | 0.06253 | 32.74 | 4.213 | 9.8673 | 0.7876 | 0.6785 | 0.13785 | 0.007097 | 0.001442 | 1.8914 | 0.5344 | 41.57 | 22.21 | 0.2982 | 0.0192 | 0.43307
12 | 5000 | 0 | 1.485 | 0.05191 | 27.18 | 4.112 | 8.3103 | 0.7955 | 0.6555 | 0.15038 | 0.005217 | 0.001197 | 1.3124 | 0.5214 | 34.17 | 17.82 | 0.216 | 0.01959 | 0.47243
13 | 5000 | 0 | 0.9266 | 0.04001 | 20.95 | 3.998 | 6.5656 | 0.798 | 0.575 | 0.16291 | 0.003256 | 0.0009225 | 0.7744 | 0.4589 | 26.25 | 12.05 | 0.1326 | 0.02177 | 0.5118
14 | 5000 | 0 | 0.3753 | 0.02712 | 14.2 | 3.875 | 4.6761 | 0.7836 | 0.37 | 0.17545 | 0.001319 | 0.0006253 | 0.2968 | 0.29 | 18.12 | 5.255 | 0.0525 | 0.02438 | 0.55119
15 | 5000 | 0 | -0.1728 | 0.01334 | 6.984 | 3.744 | 2.6556 | 0.7025 | -0.371 | 0.18798 | -0.0006071 | 0.0003076 | -0.1294 | -0.2606 | 9.943 | -2.591 | -0.0248 | 0.02789 | 0.59056
0.6785

## MH 8.59 Prop
1st Design Point
Forward Velocity (m/s) | RPM | Dbeta | T (N) | Q (N-m) | Pshaft (W) | Volts | Amps | effmot | effprop | adv (QPROP) | CT (QPROP) | CP (QPROP) | DV (m/s) | eff | Pelec | Pprop | cl_avg | cd_avg | adv (UIUC)
1 | 5000 | 0 | 3.682 | 0.1206 | 63.14 | 4.766 | 18.3782 | 0.7208 | 0.0583 | 0.01367 | 0.01833 | 0.004296 | 8.9528 | 0.042 | 87.59 | 3.682 | 0.8782 | 0.216 | 0.042946
2 | 5000 | 0 | 3.702 | 0.12 | 62.84 | 4.761 | 18.2963 | 0.7215 | 0.1178 | 0.02734 | 0.01842 | 0.004276 | 8.1279 | 0.085 | 87.1 | 7.404 | 0.8812 | 0.1986 | 0.085891
3 | 5000 | 0 | 3.725 | 0.1198 | 62.71 | 4.758 | 18.2595 | 0.7218 | 0.1782 | 0.04101 | 0.01854 | 0.004267 | 7.4021 | 0.1286 | 86.88 | 11.18 | 0.8841 | 0.1808 | 0.12884
4 | 5000 | 0 | 3.753 | 0.1199 | 62.78 | 4.76 | 18.279 | 0.7216 | 0.2391 | 0.05468 | 0.01868 | 0.004272 | 6.7676 | 0.1726 | 87 | 15.01 | 0.8868 | 0.163 | 0.17178
5 | 5000 | 0 | 3.785 | 0.1205 | 63.09 | 4.765 | 18.365 | 0.7209 | 0.2999 | 0.06836 | 0.01884 | 0.004293 | 6.2151 | 0.2162 | 87.51 | 18.92 | 0.8894 | 0.1456 | 0.21476
6 | 5000 | 0 | 3.819 | 0.1216 | 63.67 | 4.776 | 18.5263 | 0.7196 | 0.3599 | 0.08203 | 0.01901 | 0.004332 | 5.7345 | 0.259 | 88.48 | 22.91 | 0.8917 | 0.1289 | 0.2577
7 | 5000 | 0 | 3.855 | 0.1221 | 63.91 | 4.78 | 18.5945 | 0.719 | 0.4223 | 0.0957 | 0.01919 | 0.004348 | 5.315 | 0.3036 | 88.88 | 26.99 | 0.8932 | 0.1112 | 0.30065
8 | 5000 | 0 | 3.871 | 0.1183 | 61.92 | 4.744 | 18.0372 | 0.7236 | 0.5001 | 0.10937 | 0.01927 | 0.004213 | 4.926 | 0.3619 | 85.57 | 30.97 | 0.8882 | 0.08762 | 0.3436
9 | 5000 | 0 | 3.836 | 0.1016 | 53.21 | 4.585 | 15.5999 | 0.7439 | 0.6488 | 0.12304 | 0.01909 | 0.003621 | 4.5331 | 0.4826 | 71.53 | 34.52 | 0.8572 | 0.03084 | 0.38654
10 | 5000 | 0 | 3.496 | 0.09733 | 50.96 | 4.544 | 14.97 | 0.7491 | 0.6859 | 0.13671 | 0.0174 | 0.003468 | 3.8955 | 0.5138 | 68.03 | 34.96 | 0.7727 | 0.02848 | 0.42949
11 | 5000 | 0 | 3.143 | 0.09204 | 48.19 | 4.494 | 14.1942 | 0.7555 | 0.7173 | 0.15038 | 0.01564 | 0.003279 | 3.3068 | 0.5419 | 63.79 | 34.57 | 0.6864 | 0.0263 | 0.47243
12 | 5000 | 0 | 2.777 | 0.08569 | 44.87 | 4.433 | 13.2625 | 0.763 | 0.7429 | 0.16405 | 0.01382 | 0.003053 | 2.7634 | 0.5668 | 58.8 | 33.33 | 0.5988 | 0.0243 | 0.51538
13 | 5000 | 0 | 2.4 | 0.0782 | 40.95 | 4.362 | 12.1653 | 0.7716 | 0.7621 | 0.17772 | 0.01195 | 0.002786 | 2.2616 | 0.588 | 53.07 | 31.2 | 0.5102 | 0.02251 | 0.55832
14 | 5000 | 0 | 2.012 | 0.06953 | 36.41 | 4.28 | 10.8938 | 0.7809 | 0.7736 | 0.1914 | 0.01001 | 0.002477 | 1.7978 | 0.6041 | 46.62 | 28.16 | 0.4208 | 0.02093 | 0.6013
15 | 5000 | 0 | 1.612 | 0.05961 | 31.21 | 4.185 | 9.4399 | 0.7901 | 0.7747 | 0.20507 | 0.008024 | 0.002124 | 1.3686 | 0.6121 | 39.51 | 24.18 | 0.331 | 0.01957 | 0.64425
16 | 5000 | 0 | 1.202 | 0.0484 | 25.34 | 4.078 | 7.7957 | 0.7971 | 0.7588 | 0.21874 | 0.005981 | 0.001724 | 0.9706 | 0.6048 | 31.79 | 19.23 | 0.2411 | 0.01842 | 0.68719
17 | 5000 | 0 | 0.781 | 0.03584 | 18.77 | 3.958 | 5.9544 | 0.7962 | 0.7075 | 0.23241 | 0.003887 | 0.001277 | 0.601 | 0.5633 | 23.57 | 13.28 | 0.1514 | 0.01749 | 0.73014
18 | 5000 | 0 | 0.3499 | 0.02189 | 11.46 | 3.826 | 3.9097 | 0.7664 | 0.5494 | 0.24608 | 0.001741 | 0.00078 | 0.257 | 0.421 | 14.96 | 6.297 | 0.0621 | 0.01681 | 0.77308
[9 empty] | 0.7747 | [9 empty] | 0
2nd Design Point
V(m/s) | rpm | Dbeta | T(N) | Q(N-m) | Pshaft(W) | Volts | Amps | effmot | effprop | adv | CT | CP | DV(m/s) | eff | Pelec | Pprop | cl_avg | cd_avg | adv (UIUC)
1 | 5000 | 0 | 4.872 | 0.08925 | 46.73 | 4.467 | 13.7843 | 0.7588 | 0.1043 | 0.01367 | 0.02425 | 0.003179 | 10.4345 | 0.0791 | 61.58 | 4.872 | 1.0131 | 0.06653 | 0.042946
2 | 5000 | 0 | 4.725 | 0.08503 | 44.52 | 4.427 | 13.1659 | 0.7638 | 0.2122 | 0.02734 | 0.02351 | 0.003029 | 9.3934 | 0.1621 | 58.29 | 9.449 | 0.977 | 0.04703 | 0.085891
3 | 5000 | 0 | 4.509 | 0.08305 | 43.48 | 4.408 | 12.8752 | 0.7661 | 0.3111 | 0.04101 | 0.02244 | 0.002959 | 8.3607 | 0.2383 | 56.76 | 13.53 | 0.927 | 0.03568 | 0.12884
4 | 5000 | 0 | 4.238 | 0.08159 | 42.72 | 4.394 | 12.6615 | 0.7678 | 0.3968 | 0.05468 | 0.02109 | 0.002907 | 7.3517 | 0.3047 | 55.64 | 16.95 | 0.8655 | 0.02972 | 0.17178
5 | 5000 | 0 | 3.929 | 0.07982 | 41.79 | 4.378 | 12.4019 | 0.7698 | 0.47 | 0.06836 | 0.01955 | 0.002844 | 6.3848 | 0.3618 | 54.29 | 19.64 | 0.7972 | 0.02785 | 0.21476
6 | 5000 | 0 | 3.601 | 0.07732 | 40.49 | 4.354 | 12.0364 | 0.7726 | 0.5336 | 0.08203 | 0.01792 | 0.002755 | 5.4841 | 0.4123 | 52.4 | 21.6 | 0.7253 | 0.02605 | 0.2577
7 | 5000 | 0 | 3.255 | 0.07402 | 38.75 | 4.322 | 11.5512 | 0.7762 | 0.5879 | 0.0957 | 0.0162 | 0.002637 | 4.6478 | 0.4563 | 49.93 | 22.78 | 0.6503 | 0.02434 | 0.30065
8 | 5000 | 0 | 2.891 | 0.0698 | 36.55 | 4.282 | 10.9326 | 0.7806 | 0.6329 | 0.10937 | 0.01439 | 0.002487 | 3.8737 | 0.4941 | 46.81 | 23.13 | 0.5722 | 0.02275 | 0.3436
9 | 5000 | 0 | 2.51 | 0.06457 | 33.81 | 4.232 | 10.1672 | 0.7858 | 0.6681 | 0.12304 | 0.01249 | 0.002301 | 3.1587 | 0.525 | 43.03 | 22.59 | 0.4914 | 0.02129 | 0.38654
10 | 5000 | 0 | 2.111 | 0.05827 | 30.51 | 4.172 | 9.2421 | 0.7912 | 0.6921 | 0.13671 | 0.01051 | 0.002076 | 2.499 | 0.5476 | 38.56 | 21.11 | 0.4081 | 0.02004 | 0.42949
11 | 5000 | 0 | 1.696 | 0.05079 | 26.59 | 4.101 | 8.1457 | 0.796 | 0.7015 | 0.15038 | 0.00844 | 0.001809 | 1.8902 | 0.5584 | 33.4 | 18.65 | 0.3227 | 0.01911 | 0.47243
12 | 5000 | 0 | 1.262 | 0.04209 | 22.04 | 4.018 | 6.8709 | 0.7983 | 0.6872 | 0.16405 | 0.006281 | 0.0015 | 1.3269 | 0.5486 | 27.61 | 15.14 | 0.2355 | 0.01887 | 0.51538
13 | 5000 | 0 | 0.8098 | 0.03224 | 16.88 | 3.924 | 5.4259 | 0.7927 | 0.6237 | 0.17772 | 0.00403 | 0.001148 | 0.8045 | 0.4944 | 21.29 | 10.53 | 0.1473 | 0.02003 | 0.55832
14 | 5000 | 0 | 0.3391 | 0.02134 | 11.17 | 3.82 | 3.829 | 0.7639 | 0.4248 | 0.1914 | 0.001688 | 0.0007603 | 0.3189 | 0.3245 | 14.63 | 4.747 | 0.0589 | 0.02325 | 0.6013
15 | 5000 | 0 | -0.1213 | 0.00974 | 5.1 | 3.71 | 2.128 | 0.646 | -0.3569 | 0.20507 | -0.0006039 | 0.000347 | -0.1081 | -0.2306 | 7.894 | -1.82 | -0.0247 | 0.02692 | 0.64425
0.7015
3rd Design Point
V(m/s) | rpm | Dbeta | T(N) | Q(N-m) | Pshaft(W) | Volts | Amps | effmot | effprop | adv | CT | CP | DV(m/s) | eff | Pelec | Pprop | cl_avg | cd_avg | adv (UIUC)
1 | 5000 | 0 | 6.075 | 0.1044 | 54.67 | 4.612 | 16.0071 | 0.7405 | 0.1111 | 0.01253 | 0.02135 | 0.002407 | 10.7015 | 0.0823 | 73.82 | 6.075 | 0.9665 | 0.04241 | 0.039364
2 | 5000 | 0 | 5.817 | 0.103 | 53.91 | 4.598 | 15.7941 | 0.7423 | 0.2158 | 0.02506 | 0.02044 | 0.002374 | 9.5824 | 0.1602 | 72.62 | 11.63 | 0.9216 | 0.03431 | 0.078728
3 | 5000 | 0 | 5.51 | 0.1019 | 53.34 | 4.588 | 15.6348 | 0.7436 | 0.3099 | 0.0376 | 0.01936 | 0.002349 | 8.5014 | 0.2304 | 71.73 | 16.53 | 0.8689 | 0.02943 | 0.11812
4 | 5000 | 0 | 5.16 | 0.1004 | 52.59 | 4.574 | 15.425 | 0.7454 | 0.3925 | 0.05013 | 0.01813 | 0.002316 | 7.4658 | 0.2926 | 70.55 | 20.64 | 0.8096 | 0.02706 | 0.15749
5 | 5000 | 0 | 4.784 | 0.09831 | 51.48 | 4.554 | 15.1132 | 0.748 | 0.4647 | 0.06266 | 0.01681 | 0.002267 | 6.4914 | 0.3476 | 68.82 | 23.92 | 0.7465 | 0.0255 | 0.19685
6 | 5000 | 0 | 4.386 | 0.09532 | 49.91 | 4.525 | 14.6739 | 0.7516 | 0.5273 | 0.07519 | 0.01541 | 0.002198 | 5.5821 | 0.3963 | 66.4 | 26.32 | 0.6801 | 0.024 | 0.23622
7 | 5000 | 0 | 3.966 | 0.09133 | 47.82 | 4.487 | 14.0903 | 0.7564 | 0.5805 | 0.08772 | 0.01394 | 0.002106 | 4.7364 | 0.4391 | 63.23 | 27.76 | 0.6106 | 0.02257 | 0.27558
8 | 5000 | 0 | 3.524 | 0.08625 | 45.16 | 4.439 | 13.3455 | 0.7624 | 0.6243 | 0.10026 | 0.01238 | 0.001989 | 3.9523 | 0.4759 | 59.24 | 28.19 | 0.5382 | 0.02124 | 0.31498
9 | 5000 | 0 | 3.061 | 0.07996 | 41.87 | 4.379 | 12.4231 | 0.7696 | 0.658 | 0.11279 | 0.01076 | 0.001844 | 3.2268 | 0.5064 | 54.4 | 27.55 | 0.4631 | 0.02002 | 0.35434
10 | 5000 | 0 | 2.577 | 0.07236 | 37.89 | 4.306 | 11.3079 | 0.778 | 0.6801 | 0.12532 | 0.009055 | 0.001668 | 2.5561 | 0.5291 | 48.7 | 25.77 | 0.3855 | 0.01904 | 0.3937
11 | 5000 | 0 | 2.071 | 0.06334 | 33.16 | 4.221 | 9.986 | 0.7869 | 0.6869 | 0.13785 | 0.007277 | 0.00146 | 1.9359 | 0.5405 | 42.15 | 22.78 | 0.3057 | 0.01842 | 0.43307
12 | 5000 | 0 | 1.543 | 0.05291 | 27.71 | 4.121 | 8.4575 | 0.7949 | 0.6684 | 0.15038 | 0.005423 | 0.00122 | 1.3615 | 0.5313 | 34.85 | 18.52 | 0.2242 | 0.01872 | 0.47243
13 | 5000 | 0 | 0.9937 | 0.04114 | 21.54 | 4.009 | 6.7318 | 0.7982 | 0.5997 | 0.16291 | 0.003492 | 0.0009487 | 0.8288 | 0.4787 | 26.99 | 12.92 | 0.1416 | 0.02037 | 0.5118
14 | 5000 | 0 | 0.4395 | 0.02829 | 14.81 | 3.887 | 4.8477 | 0.7862 | 0.4154 | 0.17545 | 0.001544 | 0.0006523 | 0.3469 | 0.3266 | 18.84 | 6.153 | 0.0608 | 0.02315 | 0.55119
15 | 5000 | 0 | -0.1072 | 0.01454 | 7.614 | 3.756 | 2.8321 | 0.7159 | -0.2113 | 0.18798 | -0.0003769 | 0.0003353 | -0.0802 | -0.1513 | 10.64 | -1.609 | -0.0166 | 0.02656 | 0.59056
0.6869

## S7055 Prop
1st Design Point
Forward Velocity (m/s) | RPM | Dbeta | T (N) | Q (N-m) | Pshaft (W) | Volts | Amps | effmot | effprop | adv (QPROP) | CT (QPROP) | CP (QPROP) | DV (m/s) | eff | Pelec | Pprop | cl_avg | cd_avg | adv (UIUC)
1 | 5000 | 0 | 3.772 | 0.09098 | 47.64 | 4.484 | 14.0384 | 0.7568 | 0.0792 | 0.01367 | 0.01877 | 0.003241 | 9.0722 | 0.0599 | 62.95 | 3.772 | 0.8877 | 0.1359 | 0.042946
2 | 5000 | 0 | 3.792 | 0.09169 | 48.01 | 4.491 | 14.1419 | 0.7559 | 0.158 | 0.02734 | 0.01887 | 0.003266 | 8.2459 | 0.1194 | 63.51 | 7.584 | 0.8899 | 0.1221 | 0.085891
3 | 5000 | 0 | 3.815 | 0.0928 | 48.59 | 4.501 | 14.3052 | 0.7546 | 0.2356 | 0.04101 | 0.01899 | 0.003306 | 7.5168 | 0.1778 | 64.39 | 11.45 | 0.892 | 0.1083 | 0.12884
4 | 5000 | 0 | 3.842 | 0.09439 | 49.42 | 4.516 | 14.5383 | 0.7527 | 0.311 | 0.05468 | 0.01912 | 0.003363 | 6.877 | 0.2341 | 65.66 | 15.37 | 0.8939 | 0.09479 | 0.17178
5 | 5000 | 0 | 3.871 | 0.09652 | 50.54 | 4.537 | 14.8501 | 0.7501 | 0.383 | 0.06836 | 0.01927 | 0.003438 | 6.3176 | 0.2873 | 67.37 | 19.36 | 0.8956 | 0.08199 | 0.21476
6 | 5000 | 0 | 3.903 | 0.09923 | 51.96 | 4.563 | 15.248 | 0.7468 | 0.4507 | 0.08203 | 0.01942 | 0.003535 | 5.8288 | 0.3366 | 69.57 | 23.42 | 0.897 | 0.07012 | 0.2577
7 | 5000 | 0 | 3.935 | 0.1026 | 53.71 | 4.594 | 15.7378 | 0.7428 | 0.5129 | 0.0957 | 0.01958 | 0.003654 | 5.4011 | 0.381 | 72.31 | 27.55 | 0.8981 | 0.05943 | 0.30065
8 | 5000 | 0 | 3.95 | 0.1047 | 54.82 | 4.615 | 16.0503 | 0.7402 | 0.5763 | 0.10937 | 0.01966 | 0.00373 | 5.0067 | 0.4266 | 74.07 | 31.6 | 0.8944 | 0.04794 | 0.3436
9 | 5000 | 0 | 3.874 | 0.1021 | 53.44 | 4.59 | 15.6636 | 0.7434 | 0.6524 | 0.12304 | 0.01928 | 0.003636 | 4.5704 | 0.485 | 71.89 | 34.86 | 0.8669 | 0.03016 | 0.38654
10 | 5000 | 0 | 3.496 | 0.09601 | 50.27 | 4.532 | 14.7759 | 0.7507 | 0.6953 | 0.13671 | 0.0174 | 0.00342 | 3.8954 | 0.522 | 66.96 | 34.96 | 0.7727 | 0.02563 | 0.42949
11 | 5000 | 0 | 3.093 | 0.09 | 47.12 | 4.475 | 13.8945 | 0.758 | 0.722 | 0.15038 | 0.01539 | 0.003206 | 3.2604 | 0.5472 | 62.17 | 34.02 | 0.6758 | 0.02519 | 0.47243
12 | 5000 | 0 | 2.676 | 0.08275 | 43.33 | 4.406 | 12.8325 | 0.7664 | 0.741 | 0.16405 | 0.01332 | 0.002948 | 2.6713 | 0.5679 | 56.53 | 32.11 | 0.5774 | 0.0248 | 0.51538
13 | 5000 | 0 | 2.244 | 0.0742 | 38.85 | 4.324 | 11.5787 | 0.776 | 0.7508 | 0.17772 | 0.01117 | 0.002644 | 2.1246 | 0.5827 | 50.07 | 29.17 | 0.4778 | 0.02447 | 0.55832
14 | 5000 | 0 | 1.799 | 0.06427 | 33.65 | 4.229 | 10.1226 | 0.786 | 0.7482 | 0.1914 | 0.008951 | 0.00229 | 1.6171 | 0.5881 | 42.81 | 25.18 | 0.3773 | 0.02421 | 0.6013
15 | 5000 | 0 | 1.338 | 0.05294 | 27.72 | 4.121 | 8.4607 | 0.7949 | 0.7242 | 0.20507 | 0.00666 | 0.001886 | 1.1441 | 0.5756 | 34.87 | 20.07 | 0.2764 | 0.0244 | 0.64425
16 | 5000 | 0 | 0.8609 | 0.04028 | 21.09 | 4.001 | 6.6054 | 0.7981 | 0.6531 | 0.21874 | 0.004285 | 0.001435 | 0.701 | 0.5212 | 26.43 | 13.77 | 0.1752 | 0.02574 | 0.68719
17 | 5000 | 0 | 0.3649 | 0.02652 | 13.89 | 3.87 | 4.5887 | 0.7821 | 0.4466 | 0.23241 | 0.001816 | 0.0009449 | 0.2834 | 0.3493 | 17.76 | 6.203 | 0.0742 | 0.02896 | 0.73014
[9 empty] | 0.7508 | [9 empty] | 0
2nd Design Point
V(m/s) | rpm | Dbeta | T(N) | Q(N-m) | Pshaft(W) | Volts | Amps | effmot | effprop | adv | CT | CP | DV(m/s) | eff | Pelec | Pprop | cl_avg | cd_avg | adv (UIUC)
1 | 5000 | 0 | 5.12 | 0.08115 | 42.49 | 4.39 | 12.5967 | 0.7683 | 0.1205 | 0.01367 | 0.02548 | 0.002891 | 10.7194 | 0.0926 | 55.3 | 5.12 | 1.0604 | 0.02931 | 0.042946
2 | 5000 | 0 | 4.856 | 0.08104 | 42.43 | 4.389 | 12.581 | 0.7684 | 0.2289 | 0.02734 | 0.02417 | 0.002887 | 9.5459 | 0.1759 | 55.22 | 9.712 | 1.0016 | 0.02684 | 0.085891
3 | 5000 | 0 | 4.557 | 0.08039 | 42.09 | 4.383 | 12.4853 | 0.7692 | 0.3248 | 0.04101 | 0.02268 | 0.002864 | 8.4175 | 0.2499 | 54.72 | 13.67 | 0.9354 | 0.02542 | 0.12884
4 | 5000 | 0 | 4.23 | 0.07909 | 41.41 | 4.371 | 12.2949 | 0.7706 | 0.4086 | 0.05468 | 0.02105 | 0.002818 | 7.3421 | 0.3149 | 53.74 | 16.92 | 0.8631 | 0.02487 | 0.17178
5 | 5000 | 0 | 3.881 | 0.07708 | 40.36 | 4.351 | 12.0011 | 0.7729 | 0.4808 | 0.06836 | 0.01932 | 0.002746 | 6.3295 | 0.3716 | 52.22 | 19.41 | 0.7869 | 0.02452 | 0.21476
6 | 5000 | 0 | 3.512 | 0.07426 | 38.88 | 4.325 | 11.5874 | 0.7759 | 0.5419 | 0.08203 | 0.01748 | 0.002646 | 5.3807 | 0.4205 | 50.11 | 21.07 | 0.707 | 0.02419 | 0.2577
7 | 5000 | 0 | 3.122 | 0.07052 | 36.92 | 4.289 | 11.0383 | 0.7799 | 0.5919 | 0.0957 | 0.01554 | 0.002512 | 4.4949 | 0.4616 | 47.34 | 21.85 | 0.6235 | 0.0239 | 0.30065
8 | 5000 | 0 | 2.711 | 0.06574 | 34.42 | 4.243 | 10.3384 | 0.7847 | 0.6301 | 0.10937 | 0.01349 | 0.002342 | 3.6701 | 0.4944 | 43.87 | 21.69 | 0.5366 | 0.0237 | 0.3436
9 | 5000 | 0 | 2.279 | 0.05984 | 31.33 | 4.187 | 9.4729 | 0.7899 | 0.6548 | 0.12304 | 0.01134 | 0.002132 | 2.9037 | 0.5172 | 39.66 | 20.51 | 0.4467 | 0.02367 | 0.38654
10 | 5000 | 0 | 1.826 | 0.05275 | 27.62 | 4.12 | 8.4341 | 0.795 | 0.6611 | 0.13671 | 0.009088 | 0.001879 | 2.1912 | 0.5255 | 34.75 | 18.26 | 0.354 | 0.02421 | 0.42949
11 | 5000 | 0 | 1.352 | 0.04453 | 23.32 | 4.041 | 7.2282 | 0.7982 | 0.6379 | 0.15038 | 0.00673 | 0.001586 | 1.5302 | 0.5092 | 29.21 | 14.87 | 0.2596 | 0.02582 | 0.47243
12 | 5000 | 0 | 0.8572 | 0.03528 | 18.47 | 3.953 | 5.8725 | 0.7958 | 0.5568 | 0.16405 | 0.004266 | 0.001257 | 0.9161 | 0.4431 | 23.22 | 10.29 | 0.1639 | 0.02925 | 0.51538
13 | 5000 | 0 | 0.37 | 0.02556 | 13.38 | 3.86 | 4.4471 | 0.7795 | 0.3594 | 0.17772 | 0.001841 | 0.0009105 | 0.3736 | 0.2802 | 17.17 | 4.81 | 0.0732 | 0.03394 | 0.55832
14 | 5000 | 0 | -0.1088 | 0.01578 | 8.262 | 3.767 | 3.0132 | 0.7278 | -0.1843 | 0.1914 | -0.0005413 | 0.0005621 | -0.1038 | -0.1341 | 11.35 | -1.523 | -0.0123 | 0.04062 | 0.6013
15 | 5000 | 0 | -0.573 | 0.006548 | 3.428 | 3.679 | 1.66 | 0.5613 | -2.507 | 0.20507 | -0.002852 | 0.0002333 | -0.5175 | -1.4073 | 6.108 | -8.595 | -0.0914 | 0.04975 | 0.64425
0.6611
3rd Design Point
V(m/s) | rpm | Dbeta | T(N) | Q(N-m) | Pshaft(W) | Volts | Amps | effmot | effprop | adv | CT | CP | DV(m/s) | eff | Pelec | Pprop | cl_avg | cd_avg | adv (UIUC)
1 | 5000 | 0 | 6.215 | 0.09952 | 52.11 | 4.565 | 15.2897 | 0.7465 | 0.1193 | 0.01253 | 0.02184 | 0.002295 | 10.8345 | 0.089 | 69.8 | 6.215 | 0.987 | 0.02579 | 0.039364
2 | 5000 | 0 | 5.878 | 0.09932 | 52 | 4.563 | 15.2611 | 0.7467 | 0.226 | 0.02506 | 0.02065 | 0.00229 | 9.6412 | 0.1688 | 69.64 | 11.76 | 0.9301 | 0.02448 | 0.078728
3 | 5000 | 0 | 5.507 | 0.09848 | 51.56 | 4.555 | 15.1382 | 0.7477 | 0.3204 | 0.0376 | 0.01935 | 0.002271 | 8.4986 | 0.2396 | 68.96 | 16.52 | 0.8676 | 0.02389 | 0.11812
4 | 5000 | 0 | 5.109 | 0.0969 | 50.74 | 4.54 | 14.9069 | 0.7497 | 0.4027 | 0.05013 | 0.01795 | 0.002234 | 7.4152 | 0.3019 | 67.68 | 20.43 | 0.8009 | 0.02359 | 0.15749
5 | 5000 | 0 | 4.685 | 0.09447 | 49.47 | 4.517 | 14.5502 | 0.7526 | 0.4736 | 0.06266 | 0.01646 | 0.002178 | 6.3947 | 0.3564 | 65.73 | 23.43 | 0.7306 | 0.02331 | 0.19685
6 | 5000 | 0 | 4.237 | 0.09106 | 47.68 | 4.485 | 14.0494 | 0.7567 | 0.5332 | 0.07519 | 0.01489 | 0.0021 | 5.4371 | 0.4035 | 63.01 | 25.42 | 0.6567 | 0.02305 | 0.23622
7 | 5000 | 0 | 3.764 | 0.08653 | 45.31 | 4.441 | 13.3856 | 0.7621 | 0.5815 | 0.08772 | 0.01323 | 0.001995 | 4.5418 | 0.4431 | 59.45 | 26.35 | 0.5793 | 0.02283 | 0.27558
8 | 5000 | 0 | 3.265 | 0.08076 | 42.29 | 4.387 | 12.5399 | 0.7687 | 0.6177 | 0.10026 | 0.01147 | 0.001862 | 3.7069 | 0.4748 | 55.01 | 26.12 | 0.4987 | 0.02271 | 0.31498
9 | 5000 | 0 | 2.74 | 0.07365 | 38.56 | 4.319 | 11.4969 | 0.7766 | 0.6395 | 0.11279 | 0.009629 | 0.001698 | 2.9295 | 0.4967 | 49.65 | 24.66 | 0.4151 | 0.02286 | 0.35434
10 | 5000 | 0 | 2.19 | 0.06516 | 34.12 | 4.238 | 10.2536 | 0.7852 | 0.6418 | 0.12532 | 0.007695 | 0.001503 | 2.2064 | 0.5039 | 43.45 | 21.9 | 0.3289 | 0.02373 | 0.3937
11 | 5000 | 0 | 1.615 | 0.05535 | 28.98 | 4.144 | 8.8141 | 0.7933 | 0.6128 | 0.13785 | 0.005673 | 0.001276 | 1.535 | 0.4862 | 36.53 | 17.76 | 0.2407 | 0.0256 | 0.43307
12 | 5000 | 0 | 1.027 | 0.04452 | 23.31 | 4.041 | 7.2271 | 0.7982 | 0.5289 | 0.15038 | 0.00361 | 0.001027 | 0.9224 | 0.4222 | 29.21 | 12.33 | 0.1533 | 0.02893 | 0.47243
13 | 5000 | 0 | 0.4475 | 0.03312 | 17.34 | 3.933 | 5.5563 | 0.7937 | 0.3354 | 0.16291 | 0.001572 | 0.0007638 | 0.3796 | 0.2662 | 21.85 | 5.817 | 0.0696 | 0.03352 | 0.5118
14 | 5000 | 0 | -0.1233 | 0.02166 | 11.34 | 3.823 | 3.875 | 0.7654 | -0.1522 | 0.17545 | -0.0004332 | 0.0004994 | -0.0989 | -0.1165 | 14.82 | -1.726 | -0.0098 | 0.03993 | 0.55119
15 | 5000 | 0 | -0.6796 | 0.01078 | 5.646 | 3.72 | 2.281 | 0.6655 | -1.8054 | 0.18798 | -0.002388 | 0.0002486 | -0.5157 | -1.2015 | 8.484 | -10.19 | -0.0841 | 0.04857 | 0.59056
0.6418

## Final Prop
2nd Design Point
Airfoils
Root | ARAD 10
Tip | MH 32 8.7
Prop Geometry
r | c | beta | beta (wrt chord line) | for sake of CAD | Airfoil | Radial Station |  | ARAD 10 | 18
0.0093425 | 0.033155 | 48.7471 | 50.1971 |  | ARAD 10 | 1 | 0.8508 | MH 32 8.7 | 3
0.016027 | 0.035876 | 44.4232 | 45.8732 |  | ARAD 10 | 2 | 0.77533
0.022713 | 0.033728 | 35.1957 | 36.6457 |  | ARAD 10 | 3 | 0.61428
0.029398 | 0.030984 | 29.1398 | 30.5898 |  | ARAD 10 | 4 | 0.50859
0.036082 | 0.029055 | 24.9943 | 26.4443 |  | ARAD 10 | 5 | 0.43623
0.042767 | 0.028081 | 22.0312 | 23.4812 |  | ARAD 10 | 6 | 0.38452
0.049452 | 0.027433 | 19.8279 | 21.2779 |  | ARAD 10 | 7 | 0.34606
0.056137 | 0.026695 | 18.1298 | 19.5798 |  | ARAD 10 | 8 | 0.31642
0.062823 | 0.025933 | 16.777 | 18.227 |  | ARAD 10 | 9 | 0.29281
0.069507 | 0.02578 | 15.6649 | 17.1149 |  | ARAD 10 | 10 | 0.2734
0.076192 | 0.025364 | 14.7227 | 16.1727 |  | ARAD 10 | 11 | 0.25696
0.082877 | 0.025126 | 13.9009 | 15.3509 |  | ARAD 10 | 12 | 0.24262
0.089562 | 0.023965 | 13.164 | 14.614 |  | ARAD 10 | 13 | 0.22976
0.096247 | 0.021975 | 12.4862 | 13.9362 |  | ARAD 10 | 14 | 0.21793
0.10293 | 0.019891 | 11.8479 | 13.2979 |  | ARAD 10 | 15 | 0.20678
0.10962 | 0.016891 | 11.2346 | 12.6846 |  | ARAD 10 | 16 | 0.19608
0.1163 | 0.013915 | 10.635 | 12.085 |  | ARAD 10 | 17 | 0.18562
0.12299 | 0.011235 | 10.0404 | 11.4904 |  | ARAD 10 | 18 | 0.17524
0.12967 | 0.0082648 | 9.444 | 11.044 |  | MH 8.7 | 19 | 0.16483
0.13636 | 0.005 | 8.8404 | 10.4404 |  | MH 8.7 | 20 | 0.15429
0.1397 | 0.0039748 | 8.536 | 10.136 |  | MH 8.7 | 21 | 0.14898
Prop Performance
V(m/s) | rpm | Dbeta | T(N) | Q(N-m) | Pshaft(W) | Volts | Amps | effmot | effprop | adv | CT | CP | DV(m/s) | eff | Pelec | Pprop | cl_avg | cd_avg | adv (UIUC)
1 | 5000 | 0 | 5.086 | 0.08083 | 42.32 | 4.387 | 12.5509 | 0.7686 | 0.1202 | 0.01367 | 0.02531 | 0.00288 | 10.6809 | 0.0924 | 55.06 | 5.086 | 1.0556 | 0.02933 | 0.042946
2 | 5000 | 0 | 4.785 | 0.0795 | 41.62 | 4.374 | 12.3549 | 0.7702 | 0.2299 | 0.02734 | 0.02382 | 0.002832 | 9.4643 | 0.1771 | 54.05 | 9.571 | 0.9884 | 0.02647 | 0.085891
3 | 5000 | 0 | 4.459 | 0.07765 | 40.66 | 4.357 | 12.0844 | 0.7722 | 0.329 | 0.04101 | 0.02219 | 0.002766 | 8.3023 | 0.2541 | 52.65 | 13.38 | 0.9156 | 0.02407 | 0.12884
4 | 5000 | 0 | 4.11 | 0.0753 | 39.43 | 4.334 | 11.7395 | 0.7748 | 0.417 | 0.05468 | 0.02046 | 0.002683 | 7.2007 | 0.3231 | 50.88 | 16.44 | 0.8387 | 0.02226 | 0.17178
5 | 5000 | 0 | 3.739 | 0.07236 | 37.89 | 4.307 | 11.309 | 0.778 | 0.4934 | 0.06836 | 0.01861 | 0.002578 | 6.1608 | 0.3839 | 48.7 | 18.69 | 0.7577 | 0.02104 | 0.21476
6 | 5000 | 0 | 3.344 | 0.06877 | 36.01 | 4.272 | 10.7817 | 0.7817 | 0.5573 | 0.08203 | 0.01664 | 0.00245 | 5.1828 | 0.4356 | 46.06 | 20.07 | 0.6727 | 0.02052 | 0.2577
7 | 5000 | 0 | 2.926 | 0.06441 | 33.72 | 4.231 | 10.1425 | 0.7859 | 0.6074 | 0.0957 | 0.01456 | 0.002295 | 4.2659 | 0.4774 | 42.91 | 20.48 | 0.584 | 0.02072 | 0.30065
8 | 5000 | 0 | 2.484 | 0.05917 | 30.98 | 4.181 | 9.3753 | 0.7905 | 0.6415 | 0.10937 | 0.01236 | 0.002108 | 3.4086 | 0.5071 | 39.2 | 19.88 | 0.4918 | 0.02164 | 0.3436
9 | 5000 | 0 | 2.019 | 0.05298 | 27.74 | 4.122 | 8.4673 | 0.7948 | 0.655 | 0.12304 | 0.01005 | 0.001887 | 2.6086 | 0.5206 | 34.9 | 18.17 | 0.3962 | 0.02335 | 0.38654
10 | 5000 | 0 | 1.531 | 0.04579 | 23.97 | 4.053 | 7.4127 | 0.7979 | 0.6387 | 0.13671 | 0.00762 | 0.001631 | 1.8647 | 0.5096 | 30.05 | 15.31 | 0.2985 | 0.02609 | 0.42949
11 | 5000 | 0 | 1.022 | 0.03763 | 19.7 | 3.975 | 6.2163 | 0.7972 | 0.5706 | 0.15038 | 0.005086 | 0.00134 | 1.1743 | 0.4549 | 24.71 | 11.24 | 0.1994 | 0.03041 | 0.47243
12 | 5000 | 0 | 0.5199 | 0.02906 | 15.21 | 3.894 | 4.96 | 0.7878 | 0.41 | 0.16405 | 0.002587 | 0.001035 | 0.5636 | 0.323 | 19.31 | 6.238 | 0.1054 | 0.03622 | 0.51538
13 | 5000 | 0 | 0.03187 | 0.02074 | 10.86 | 3.815 | 3.74 | 0.761 | 0.0382 | 0.17772 | 0.0001586 | 0.0007387 | 0.0326 | 0.029 | 14.27 | 0.4143 | 0.0181 | 0.04475 | 0.55832
14 | 5000 | 0 | -0.4283 | 0.01285 | 6.727 | 3.739 | 2.5836 | 0.6963 | -0.8914 | 0.1914 | -0.002132 | 0.0004577 | -0.4135 | -0.6207 | 9.661 | -5.997 | -0.0604 | 0.05496 | 0.6013
15 | 5000 | 0 | -0.8522 | 0.006097 | 3.193 | 3.675 | 1.5939 | 0.545 | -4.0041 | 0.20507 | -0.004241 | 0.0002172 | -0.7766 | -2.1823 | 5.858 | -12.78 | -0.1283 | 0.06755 | 0.64425
0.655